## ANT_GHF_DB_V002
(1) Latitude | (2) Longitude | (3) Station ID | (4) top (m) | (5) bot (m) | (6) grad (°C/km) | (7) k(W/mK) | (8) GHF (mW/m²) | (9) Err (mW/m²) | (10) Elevation (m.a.s.l.) | (11) Reference | (12) DOI | (13) DataQuality | (14) Method | (15) Comment
-56.5667 | 34.1833 | C11-44 | 0 | 11 | 300 | 0.77 | 229 |  | -5372 | Anderson1977 | https://doi.org/10.1594/PANGAEA.796541 | S3 | Unconsolidated sediments
-56.3 | 51.9667 | C11-45 | 0 | 11 | 19 | 0.72 | 14 |  | -5386 | Anderson1977 | https://doi.org/10.1594/PANGAEA.796541 | S3 | Unconsolidated sediments
-52.7 | 54 | C11-47 | 0 | 11 | 90 | 0.72 | 65 |  | -4585 | Anderson1977 | https://doi.org/10.1594/PANGAEA.796541 | S3 | Unconsolidated sediments
-50.4667 | 59.5833 | C11-48 | 0 | 7 | 360 | 0.75 | 271 |  | -4839 | Anderson1977 | https://doi.org/10.1594/PANGAEA.796541 | S3 | Unconsolidated sediments
-50.3167 | 61.2 | C11-49 | 0 | 11 | 120 | 0.68 | 81 |  | -4640 | Anderson1977 | https://doi.org/10.1594/PANGAEA.796541 | S3 | Unconsolidated sediments
-61.4617 | 170.1817 | GEOSECS 7-1 |  | 2 | 87 | 0.68 | 59 |  | -4000 | Anderson1978 | https://doi.org/10.1594/PANGAEA.796276 | S1 | Unconsolidated sediments
-61.0717 | 170.1033 | GEOSECS 7-2 |  | 2 | 140 | 0.68 | 95 |  | -3764 | Anderson1978 | https://doi.org/10.1594/PANGAEA.796276 | S1 | Unconsolidated sediments
-62.4667 | 170.05 | GEOSECS 7-3 |  | 2 | 116 | 0.75 | 87 |  | -2198 | Anderson1978 | https://doi.org/10.1594/PANGAEA.796276 | S1 | Unconsolidated sediments
-62.9833 | 170 | GEOSECS 7-4 |  | 2 | 142 | 0.75 | 106 |  | -2364 | Anderson1978 | https://doi.org/10.1594/PANGAEA.796276 | S1 | Unconsolidated sediments
-64.1333 | 169.9833 | GEOSECS 7-6 |  | 2 | 154 | 0.75 | 116 |  | -3091 | Anderson1978 | https://doi.org/10.1594/PANGAEA.796276 | S1 | Unconsolidated sediments
-64.6333 | 170 | GEOSECS 7-7 |  | 2 | 150 | 0.75 | 113 |  | -3182 | Anderson1978 | https://doi.org/10.1594/PANGAEA.796276 | S1 | Unconsolidated sediments
-69.0333 | -172.9667 | GEOSECS 7-8 |  | 2 | 69 | 0.69 | 47 |  | -4150 | Anderson1978 | https://doi.org/10.1594/PANGAEA.796276 | S1 | Unconsolidated sediments
-67.7333 | -174 | GEOSECS 7-9 |  | 2 | 104 | 0.69 | 69 |  | -3810 | Anderson1978 | https://doi.org/10.1594/PANGAEA.796276 | S1 | Unconsolidated sediments
-61.9867 | -174 | GEOSECS 7-10 |  | 2 | 103 | 0.67 | 69 |  | -3962 | Anderson1978 | https://doi.org/10.1594/PANGAEA.796276 | S1 | Unconsolidated sediments
-59 | -175.5833 | GEOSECS 7-11 |  | 2 | 247 | 0.71 | 176 |  | -5034 | Anderson1978 | https://doi.org/10.1594/PANGAEA.796276 | S1 | Unconsolidated sediments
-55.6 | -175.82 | GEOSECS 7-12 |  | 2 | 84 | 0.72 | 60 |  | -5159 | Anderson1978 | https://doi.org/10.1594/PANGAEA.796276 | S1 | Unconsolidated sediments
-55.1417 | -176.1333 | GEOSECS 7-13 |  | 2 | 96 | 0.72 | 69 |  | -5295 | Anderson1978 | https://doi.org/10.1594/PANGAEA.796276 | S1 | Unconsolidated sediments
-54 | -176.75 | GEOSECS 7-14 |  | 2 | 103 | 0.72 | 74 |  | -5401 | Anderson1978 | https://doi.org/10.1594/PANGAEA.796276 | S1 | Unconsolidated sediments
-53.1333 | -177.5917 | GEOSECS 7-15 |  | 2 | 99 | 0.75 | 75 |  | -5379 | Anderson1978 | https://doi.org/10.1594/PANGAEA.796276 | S1 | Unconsolidated sediments
-53.2167 | -178.1567 | GEOSECS 7-16 |  | 2 | 89 | 0.75 | 67 |  | -5275 | Anderson1978 | https://doi.org/10.1594/PANGAEA.796276 | S1 | Unconsolidated sediments
-57.9667 | 168.8833 | MONSOON 7-50 |  | 1 | 55 | 0.79 | 44 |  | -5240 | Anderson1978 | https://doi.org/10.1594/PANGAEA.796276 | S1 | Unconsolidated sediments
-60.9667 | 170.2833 | MONSOON 7-51 |  | 2 | 131 | 0.68 | 89 |  | -4755 | Anderson1978 | https://doi.org/10.1594/PANGAEA.796276 | S1 | Unconsolidated sediments
-63.0833 | 178.4667 | MONSOON 7-52 |  | 2 | 52 | 0.66 | 34 |  | -3850 | Anderson1978 | https://doi.org/10.1594/PANGAEA.796276 | S1 | Unconsolidated sediments
-64.2167 | -165.9 | MONSOON 7-53 |  | 2 | 72 | 0.69 | 49 |  | -2920 | Anderson1978 | https://doi.org/10.1594/PANGAEA.796276 | S1 | Unconsolidated sediments
-63.2833 | -166.9167 | MONSOON 7-54 |  | 1 | 61 | 0.7 | 43 |  | -2640 | Anderson1978 | https://doi.org/10.1594/PANGAEA.796276 | S1 | Unconsolidated sediments
-54.5167 | -177.1833 | MONSOON 7-57 |  | 2 | 67 | 0.72 | 48 |  | -5320 | Anderson1978 | https://doi.org/10.1594/PANGAEA.796276 | S1 | Unconsolidated sediments
-51.1 | 179.8167 | MONSOON 7-58 |  | 2 | 70 | 0.75 | 53 |  | -4835 | Anderson1978 | https://doi.org/10.1594/PANGAEA.796276 | S1 | Unconsolidated sediments
-84.4368 | -162.8591 | WGZ | 0.2 | 1.4 |  | 1.77 | 88 | 7 |  | Begeman2017 | https://doi.org/10.1002/2017gl075579 | S1 | Unconsolidated sediments | 3 km downstream of the Whillans ice stream Grounding Zone
-76.0667 | 164.8833 | ANT008St6 | 2 | 3.4 | 98 | 0.68 | 66.3 | 5.2 | -912 | Blackman1987 | https://doi.org/10.1594/PANGAEA.802482 | S2 | Unconsolidated sediments
-74.4833 | 168.1667 | ANT009ST9 | 1 | 3.4 | 108 | 0.73 | 73.3 | 11.7 | -909 | Blackman1987 | https://doi.org/10.1594/PANGAEA.802482 | S2 | Unconsolidated sediments
-77.85 | 166.675 | DVDP-3/Ross Island | 220 | 260 | 45 | 2.01 | 92 |  | 48 | Bucher1980 | https://doi.pangaea.de/10.1594/PANGAEA.806603 | R2 | Bedrock borehole
-77.85 | 166.675 | DVDP-3/Ross Island | 160 | 220 | 37 | 2.26 | 84 |  | 48 | Bucher1980 | https://doi.pangaea.de/10.1594/PANGAEA.806603 | R2 | Bedrock borehole
-77.85 | 166.675 | DVDP-3/Ross Island | 100 | 160 | 30 | 2.47 | 75 |  | 48 | Bucher1980 | https://doi.pangaea.de/10.1594/PANGAEA.806603 | R2 | Bedrock borehole
-77.38 | 161.81 | DVDP-6/Lake Vida | 60 | 190 | 33 | 2.64 | 88 |  | 349 | Bucher1980 | https://doi.pangaea.de/10.1594/PANGAEA.806603 | R2 | Bedrock borehole
-77.38 | 161.81 | DVDP-6/Lake Vida | 260 | 305 | 26 | 3.39 | 85 |  | 349 | Bucher1980 | https://doi.pangaea.de/10.1594/PANGAEA.806603 | R2 | Bedrock borehole
-77.38 | 161.81 | DVDP-6/Lake Vida | 190 | 305 | 26 | 3.39 | 85 |  | 349 | Bucher1980 | https://doi.pangaea.de/10.1594/PANGAEA.806603 | R2 | Bedrock borehole
-77.5783 | 163.5117 | DVDP-8 New Harbor | 30 | 135 | 64 | 1.92 | 124 |  |  | Bucher1980 | https://doi.pangaea.de/10.1594/PANGAEA.806603 | R2 | Bedrock borehole
-77.5783 | 163.5117 | DVDP-10 New Harbor | 60 | 160 | 61 | 1.92 | 117 |  |  | Bucher1980 | https://doi.pangaea.de/10.1594/PANGAEA.806603 | R2 | Bedrock borehole
-77.59 | 163.4117 | DVDP-11/Commonwe | 100 | 310 | 48 | 1.92 | 92 |  | 80 | Bucher1980 | https://doi.pangaea.de/10.1594/PANGAEA.806603 | R2 | Bedrock borehole
-77.6333 | 162.8533 | DVDP-12/Lake Leon | 165 | 185 | 29 | 3.47 | 100 |  | 75 | Bucher1980 | https://doi.pangaea.de/10.1594/PANGAEA.806603 | R2 | Bedrock borehole
-77.54 | 161.4067 | DVDP-14/North Fork | 30 | 60 | 48 | 2.93 | 142 |  | 68 | Bucher1980 | https://doi.pangaea.de/10.1594/PANGAEA.806603 | R2 | Bedrock borehole
-77.4367 | 164.38 | DVDP-15/McMurdo So | 130 | 155 | 32 | 2.93 | 73 |  | -122 | Bucher1980 | https://doi.pangaea.de/10.1594/PANGAEA.806603 | R2 | Bedrock borehole
-77.006 | 163.7194 | CRP-2/2A | 10 | 624 | 24 | 2.1 ? | 50 |  |  | Bücker2000 | https://epic.awi.de/id/eprint/27394/1/Bck2000a.pdf | R2 | Bedrock borehole
-77.006 | 163.719 | CRP-3 |  | 900 | 28.5 | 2.1 | 60 |  |  | Bücker2001 | https://epic.awi.de/id/eprint/27393/1/Bck2001a.pdf | R2 | Bedrock borehole
-68.85 | 77.83 | Rauer Islands |  |  |  |  | 40 |  |  | Carson2014 | https://doi.org/10.1144/jgs2013-030 |  | Radiogenic heat production
-68.68 | 78.25 | Vestfold Hills |  |  |  |  | 31 |  |  | Carson2014 | https://doi.org/10.1144/jgs2013-030 |  | Radiogenic heat production
-79.4677 | -112.0856 | WAIS Divide |  |  |  |  | 240 |  |  | Clow2012 | http://adsabs.harvard.edu/abs/2012AGUFM.C31A0577C | I1 | Ice borehole | AGU abstract, not published due to large uncertainty
-66.7667 | 112.8 | Dome Summit South (DSS) | 0 | 1200 |  |  | 75 | 0.6 |  | Dahl-Jensen1999 | https://doi.org/10.3189/172756499781821102 | I3 | Ice borehole
-77.6 | -119.1 | Thwaites Glacier |  |  |  |  | 97 |  |  | Damiani2014 | https://doi.org/10.1016/j.epsl.2014.09.023 |  | Gravity
-76.6 | -117.7 | Thwaites Glacier |  |  |  |  | 97 |  |  | Damiani2014 | https://doi.org/10.1016/j.epsl.2014.09.023 |  | Gravity
-75.68 | 160.8033 | Mt. Billing |  | 102 | 12 | 2.1 | 25 |  |  | Delisle1994 | http://www.mna.unisi.it/Editoria/TAP/TA_pdfs/Volume_01/TA_01_527_Delisle.pdf | I1 | Ice borehole | Ice sheet not frozen to bed.
-75.6583 | 161.2133 | Mt. Howard |  | 83 | 24 | 2.1 | 50 |  |  | Delisle1994 | http://www.mna.unisi.it/Editoria/TAP/TA_pdfs/Volume_01/TA_01_527_Delisle.pdf | I1 | Ice borehole | Shallow hole. Ice sheet not frozen to bed.
-75.7583 | 158.84 | Ricker Hills |  | 51 | 13 | 2.1 | 27 |  |  | Delisle1994 | http://www.mna.unisi.it/Editoria/TAP/TA_pdfs/Volume_01/TA_01_527_Delisle.pdf | I1 | Ice borehole | Shallow hole. Ice sheet not frozen to bed.
-75.0208 | 165.9194 | Drygalsky02 |  | 3 | 94 | 1.3 | 125 | 6 | -1020 | DellaVedova1992 | https://www.terrapub.co.jp/e-library/aes/pdf/RP0627.PDF | S1 | Unconsolidated sediments |  |  | 0.75
-75.06 | 165.71 | Drygalsky02 |  | 3 | 95 | 1.3 | 121 | 3 | -1032 | DellaVedova1992 | https://www.terrapub.co.jp/e-library/aes/pdf/RP0627.PDF | S1 | Unconsolidated sediments |  | 2 | 1.5
-75.13 | 165.29 | Drygalsky03 |  | 2 | 57 | 0.9 | 51 |  | -1060 | DellaVedova1992 | https://www.terrapub.co.jp/e-library/aes/pdf/RP0627.PDF | S1 | Unconsolidated sediments |  | 3 | 2.25
-76.12 | 165.12 | Terror Rift04 |  | 4 | 77 | 1.3 | 100 | 9 | -865 | DellaVedova1992 | https://www.terrapub.co.jp/e-library/aes/pdf/RP0627.PDF | S2 | Unconsolidated sediments |  | 4 | 3
-76.16 | 165.09 | Terror Rift05 |  | 4 | 83 | 1.1 | 91 | 1 | -870 | DellaVedova1992 | https://www.terrapub.co.jp/e-library/aes/pdf/RP0627.PDF | S2 | Unconsolidated sediments
-76.16 | 165.07 | Terror Rift06 |  | 4 | 109 | 0.9 | 98 | 3 | -870 | DellaVedova1992 | https://www.terrapub.co.jp/e-library/aes/pdf/RP0627.PDF | S1 | Unconsolidated sediments
-76.1 | 164.99 | Terror Rift07 |  | 3 | 72 | 1.1 | 78 |  | -885 | DellaVedova1992 | https://www.terrapub.co.jp/e-library/aes/pdf/RP0627.PDF | S1 | Unconsolidated sediments
-76.11 | 164.99 | Terror Rift08 |  | 3 | 99 | 1 | 103 | 5 | -875 | DellaVedova1992 | https://www.terrapub.co.jp/e-library/aes/pdf/RP0627.PDF | S1 | Unconsolidated sediments
-76.04 | 164.99 | Terror Rift09 |  | 4 | 91 | 0.9 | 87 | 9 | -875 | DellaVedova1992 | https://www.terrapub.co.jp/e-library/aes/pdf/RP0627.PDF | S2 | Unconsolidated sediments
-76.04 | 165 | Terror Rift10 |  | 4 | 88 | 1.1 | 100 | 5 | -880 | DellaVedova1992 | https://www.terrapub.co.jp/e-library/aes/pdf/RP0627.PDF | S2 | Unconsolidated sediments
-76.05 | 164.89 | Terror Rift11 |  | 4 | 88 | 1.2 | 105 | 4 | -885 | DellaVedova1992 | https://www.terrapub.co.jp/e-library/aes/pdf/RP0627.PDF | S2 | Unconsolidated sediments
-76.05 | 164.92 | Terror Rift12 |  | 4 | 123 | 1 | 118 | 23 | -893 | DellaVedova1992 | https://www.terrapub.co.jp/e-library/aes/pdf/RP0627.PDF | S2 | Unconsolidated sediments
-63.39 | -68.45 | BDIS2.1 |  | 5.25 | 110 | 0.99 | 122 | 16 | -3559 | Dougherty1986 | https://doi.org/10.1594/PANGAEA.806816 | S3 | Unconsolidated sediments | Publication download via: https://www.google.com/url?sa=t&rct=j&q=&esrc=s&source=web&cd=&cad=rja&uact=8&ved=2ahUKEwih6-Da5uDqAhWQ_qQKHTMNAjMQFjAAegQIAxAB&url=https%3A%2F%2Fs3.amazonaws.com%2FAntarctica%2FAJUS%2FAJUSvXXIn5%2FAJUSvXXIn5p151.pdf&usg=AOvVaw3-id6Wb6hxbDEjDy-RbFxB
-63.38 | -68.43 | BDIS2.2 |  | 5.25 | 105 | 1.09 | 129 | 34 | -3560 | Dougherty1986 | https://doi.org/10.1594/PANGAEA.806816 | S3 | Unconsolidated sediments | GHF values from Table "Heat-flow measurement data" column 'Corr. Q mW/m²'. Corrections of raw temperature gradients include adjustment for sedimentation and seasonal varations in bottom-water temperature (station 7A and 7B only). Elevation extracted from BEDMACHINE. Up to 7 sensors on probe with 0.75 m spacing. Bottom (m) calculated from number of sensors given in table and spacing.
-63.37 | -68.41 | BDIS2.3 |  | 5.25 | 104 | 1.07 | 124 | 23 | -3558 | Dougherty1986 | https://doi.org/10.1594/PANGAEA.806816 | S3 | Unconsolidated sediments | GHF values from Table "Heat-flow measurement data" column 'Corr. Q mW/m²'. Corrections of raw temperature gradients include adjustment for sedimentation and seasonal varations in bottom-water temperature (station 7A and 7B only). Elevation extracted from BEDMACHINE. Up to 7 sensors on probe with 0.75 m spacing. Bottom (m) calculated from number of sensors given in table and spacing.
-63.36 | -68.41 | BDIS2.4 |  | 5.25 | 107 | 1.03 | 123 | 11 | -3561 | Dougherty1986 | https://doi.org/10.1594/PANGAEA.806816 | S3 | Unconsolidated sediments | GHF values from Table "Heat-flow measurement data" column 'Corr. Q mW/m²'. Corrections of raw temperature gradients include adjustment for sedimentation and seasonal varations in bottom-water temperature (station 7A and 7B only). Elevation extracted from BEDMACHINE. Up to 7 sensors on probe with 0.75 m spacing. Bottom (m) calculated from number of sensors given in table and spacing.
-63.36 | -68.42 | BDIS2.5 |  | 5.25 | 107 | 1.1 | 118 | 7 | -3568 | Dougherty1986 | https://doi.org/10.1594/PANGAEA.806816 | S3 | Unconsolidated sediments | GHF values from Table "Heat-flow measurement data" column 'Corr. Q mW/m²'. Corrections of raw temperature gradients include adjustment for sedimentation and seasonal varations in bottom-water temperature (station 7A and 7B only). Elevation extracted from BEDMACHINE. Up to 7 sensors on probe with 0.75 m spacing. Bottom (m) calculated from number of sensors given in table and spacing.
-63.35 | -68.42 | BDIS2.6 |  | 5.25 | 106 | 1 | 119 | 8 | -3577 | Dougherty1986 | https://doi.org/10.1594/PANGAEA.806816 | S3 | Unconsolidated sediments | GHF values from Table "Heat-flow measurement data" column 'Corr. Q mW/m²'. Corrections of raw temperature gradients include adjustment for sedimentation and seasonal varations in bottom-water temperature (station 7A and 7B only). Elevation extracted from BEDMACHINE. Up to 7 sensors on probe with 0.75 m spacing. Bottom (m) calculated from number of sensors given in table and spacing.
-63.67 | -66.61 | BDIS3.1 |  | 5.25 | 125 | 1.01 | 154 | 25 | -3331 | Dougherty1986 | https://doi.org/10.1594/PANGAEA.806816 | S3 | Unconsolidated sediments | GHF values from Table "Heat-flow measurement data" column 'Corr. Q mW/m²'. Corrections of raw temperature gradients include adjustment for sedimentation and seasonal varations in bottom-water temperature (station 7A and 7B only). Elevation extracted from BEDMACHINE. Up to 7 sensors on probe with 0.75 m spacing. Bottom (m) calculated from number of sensors given in table and spacing.
-63.67 | -66.62 | BDIS3.2 |  | 5.25 | 119 | 0.97 | 141 | 11 | -3337 | Dougherty1986 | https://doi.org/10.1594/PANGAEA.806816 | S3 | Unconsolidated sediments | GHF values from Table "Heat-flow measurement data" column 'Corr. Q mW/m²'. Corrections of raw temperature gradients include adjustment for sedimentation and seasonal varations in bottom-water temperature (station 7A and 7B only). Elevation extracted from BEDMACHINE. Up to 7 sensors on probe with 0.75 m spacing. Bottom (m) calculated from number of sensors given in table and spacing.
-63.67 | -66.6 | BDIS3.3 |  | 5.25 | 116 | 1.03 | 147 | 22 | -3329 | Dougherty1986 | https://doi.org/10.1594/PANGAEA.806816 | S3 | Unconsolidated sediments | GHF values from Table "Heat-flow measurement data" column 'Corr. Q mW/m²'. Corrections of raw temperature gradients include adjustment for sedimentation and seasonal varations in bottom-water temperature (station 7A and 7B only). Elevation extracted from BEDMACHINE. Up to 7 sensors on probe with 0.75 m spacing. Bottom (m) calculated from number of sensors given in table and spacing.
-63.69 | -66.61 | BDIS3.4 |  | 5.25 | 130 | 1.05 | 167 | 12 | -3340 | Dougherty1986 | https://doi.org/10.1594/PANGAEA.806816 | S3 | Unconsolidated sediments | GHF values from Table "Heat-flow measurement data" column 'Corr. Q mW/m²'. Corrections of raw temperature gradients include adjustment for sedimentation and seasonal varations in bottom-water temperature (station 7A and 7B only). Elevation extracted from BEDMACHINE. Up to 7 sensors on probe with 0.75 m spacing. Bottom (m) calculated from number of sensors given in table and spacing.
-63.69 | -66.54 | BDIS3.6 |  | 5.25 | 135 | 0.86 | 141 | 21 | -3309 | Dougherty1986 | https://doi.org/10.1594/PANGAEA.806816 | S3 | Unconsolidated sediments | GHF values from Table "Heat-flow measurement data" column 'Corr. Q mW/m²'. Corrections of raw temperature gradients include adjustment for sedimentation and seasonal varations in bottom-water temperature (station 7A and 7B only). Elevation extracted from BEDMACHINE. Up to 7 sensors on probe with 0.75 m spacing. Bottom (m) calculated from number of sensors given in table and spacing.
-63.69 | -66.53 | BDIS3.7 |  | 5.25 | 126 | 0.93 | 143 | 14 | -3308 | Dougherty1986 | https://doi.org/10.1594/PANGAEA.806816 | S3 | Unconsolidated sediments | GHF values from Table "Heat-flow measurement data" column 'Corr. Q mW/m²'. Corrections of raw temperature gradients include adjustment for sedimentation and seasonal varations in bottom-water temperature (station 7A and 7B only). Elevation extracted from BEDMACHINE. Up to 7 sensors on probe with 0.75 m spacing. Bottom (m) calculated from number of sensors given in table and spacing.
-63.75 | -66.41 | BDIS5.1 |  | 3 | 150 | 0.97 | 178 | 16 | -3294 | Dougherty1986 | https://doi.org/10.1594/PANGAEA.806816 | S3 | Unconsolidated sediments | GHF values from Table "Heat-flow measurement data" column 'Corr. Q mW/m²'. Corrections of raw temperature gradients include adjustment for sedimentation and seasonal varations in bottom-water temperature (station 7A and 7B only). Elevation extracted from BEDMACHINE. Up to 7 sensors on probe with 0.75 m spacing. Bottom (m) calculated from number of sensors given in table and spacing.
-63.75 | -66.41 | BDIS5.2 |  | 2.25 | 147 | 0.97 | 174 | 17 | -3294 | Dougherty1986 | https://doi.org/10.1594/PANGAEA.806816 | S3 | Unconsolidated sediments | GHF values from Table "Heat-flow measurement data" column 'Corr. Q mW/m²'. Corrections of raw temperature gradients include adjustment for sedimentation and seasonal varations in bottom-water temperature (station 7A and 7B only). Elevation extracted from BEDMACHINE. Up to 7 sensors on probe with 0.75 m spacing. Bottom (m) calculated from number of sensors given in table and spacing.
-63.82 | -66.35 | BDIS6.1 |  | 1.5 | 64 | 0.97 | 77 | 13 | -3075 | Dougherty1986 | https://doi.org/10.1594/PANGAEA.806816 | S1 | Unconsolidated sediments | GHF values from Table "Heat-flow measurement data" column 'Corr. Q mW/m²'. Corrections of raw temperature gradients include adjustment for sedimentation and seasonal varations in bottom-water temperature (station 7A and 7B only). Elevation extracted from BEDMACHINE. Up to 7 sensors on probe with 0.75 m spacing. Bottom (m) calculated from number of sensors given in table and spacing.
-64.38 | -66.77 | BDIS7A.3 |  | 2.25 | 96 | 1.02 | 122 | 88 | -480 | Dougherty1986 | https://doi.org/10.1594/PANGAEA.806816 | S1 | Unconsolidated sediments | GHF values from Table "Heat-flow measurement data" column 'Corr. Q mW/m²'. Corrections of raw temperature gradients include adjustment for sedimentation and seasonal varations in bottom-water temperature (station 7A and 7B only). Elevation extracted from BEDMACHINE. Up to 7 sensors on probe with 0.75 m spacing. Bottom (m) calculated from number of sensors given in table and spacing.
-64.38 | -66.76 | BDIS7A.4 |  | 2.25 | 65 | 1.08 | 89 | 20 | -490 | Dougherty1986 | https://doi.org/10.1594/PANGAEA.806816 | S1 | Unconsolidated sediments | GHF values from Table "Heat-flow measurement data" column 'Corr. Q mW/m²'. Corrections of raw temperature gradients include adjustment for sedimentation and seasonal varations in bottom-water temperature (station 7A and 7B only). Elevation extracted from BEDMACHINE. Up to 7 sensors on probe with 0.75 m spacing. Bottom (m) calculated from number of sensors given in table and spacing.
-64.38 | -66.76 | BDIS7A.5 |  | 3 | 38 | 1.08 | 44 | 10 | -490 | Dougherty1986 | https://doi.org/10.1594/PANGAEA.806816 | S1 | Unconsolidated sediments | GHF values from Table "Heat-flow measurement data" column 'Corr. Q mW/m²'. Corrections of raw temperature gradients include adjustment for sedimentation and seasonal varations in bottom-water temperature (station 7A and 7B only). Elevation extracted from BEDMACHINE. Up to 7 sensors on probe with 0.75 m spacing. Bottom (m) calculated from number of sensors given in table and spacing.
-64.38 | -66.76 | BDIS7A.6 |  | 2.25 | 28 | 1.04 | 31 | 67 | -490 | Dougherty1986 | https://doi.org/10.1594/PANGAEA.806816 | S1 | Unconsolidated sediments | GHF values from Table "Heat-flow measurement data" column 'Corr. Q mW/m²'. Corrections of raw temperature gradients include adjustment for sedimentation and seasonal varations in bottom-water temperature (station 7A and 7B only). Elevation extracted from BEDMACHINE. Up to 7 sensors on probe with 0.75 m spacing. Bottom (m) calculated from number of sensors given in table and spacing.
-64.38 | -66.75 | BDIS7A.7 |  | 1.5 | 40 | 1.1 | 63 | 45 | -494 | Dougherty1986 | https://doi.org/10.1594/PANGAEA.806816 | S1 | Unconsolidated sediments | GHF values from Table "Heat-flow measurement data" column 'Corr. Q mW/m²'. Corrections of raw temperature gradients include adjustment for sedimentation and seasonal varations in bottom-water temperature (station 7A and 7B only). Elevation extracted from BEDMACHINE. Up to 7 sensors on probe with 0.75 m spacing. Bottom (m) calculated from number of sensors given in table and spacing.
-64.39 | -66.73 | BDIS7A.8 |  | 1.5 | 56 | 0.95 | 103 | 34 | -516 | Dougherty1986 | https://doi.org/10.1594/PANGAEA.806816 | S1 | Unconsolidated sediments | GHF values from Table "Heat-flow measurement data" column 'Corr. Q mW/m²'. Corrections of raw temperature gradients include adjustment for sedimentation and seasonal varations in bottom-water temperature (station 7A and 7B only). Elevation extracted from BEDMACHINE. Up to 7 sensors on probe with 0.75 m spacing. Bottom (m) calculated from number of sensors given in table and spacing.
-64.37 | -66.61 | BDIS7B.10 |  | 3 | 97 | 0.99 | 109 | 24 | -534 | Dougherty1986 | https://doi.org/10.1594/PANGAEA.806816 | S1 | Unconsolidated sediments | GHF values from Table "Heat-flow measurement data" column 'Corr. Q mW/m²'. Corrections of raw temperature gradients include adjustment for sedimentation and seasonal varations in bottom-water temperature (station 7A and 7B only). Elevation extracted from BEDMACHINE. Up to 7 sensors on probe with 0.75 m spacing. Bottom (m) calculated from number of sensors given in table and spacing.
-64.37 | -66.61 | BDIS7B.11 |  | 3 | 81 | 1.03 | 104 | 31 | -534 | Dougherty1986 | https://doi.org/10.1594/PANGAEA.806816 | S1 | Unconsolidated sediments | GHF values from Table "Heat-flow measurement data" column 'Corr. Q mW/m²'. Corrections of raw temperature gradients include adjustment for sedimentation and seasonal varations in bottom-water temperature (station 7A and 7B only). Elevation extracted from BEDMACHINE. Up to 7 sensors on probe with 0.75 m spacing. Bottom (m) calculated from number of sensors given in table and spacing.
-64.37 | -66.6 | BDIS7B.12 |  | 2.25 | 55 | 1.02 | 89 | 58 | -534 | Dougherty1986 | https://doi.org/10.1594/PANGAEA.806816 | S1 | Unconsolidated sediments | GHF values from Table "Heat-flow measurement data" column 'Corr. Q mW/m²'. Corrections of raw temperature gradients include adjustment for sedimentation and seasonal varations in bottom-water temperature (station 7A and 7B only). Elevation extracted from BEDMACHINE. Up to 7 sensors on probe with 0.75 m spacing. Bottom (m) calculated from number of sensors given in table and spacing.
-64.37 | -66.64 | BDIS7B.13 |  | 3 | 77 | 0.92 | 60 | 26 | -535 | Dougherty1986 | https://doi.org/10.1594/PANGAEA.806816 | S1 | Unconsolidated sediments | GHF values from Table "Heat-flow measurement data" column 'Corr. Q mW/m²'. Corrections of raw temperature gradients include adjustment for sedimentation and seasonal varations in bottom-water temperature (station 7A and 7B only). Elevation extracted from BEDMACHINE. Up to 7 sensors on probe with 0.75 m spacing. Bottom (m) calculated from number of sensors given in table and spacing.
-64.37 | -66.64 | BDIS7B.14 |  | 3 | 85 | 0.98 | 75 | 53 | -534 | Dougherty1986 | https://doi.org/10.1594/PANGAEA.806816 | S1 | Unconsolidated sediments | GHF values from Table "Heat-flow measurement data" column 'Corr. Q mW/m²'. Corrections of raw temperature gradients include adjustment for sedimentation and seasonal varations in bottom-water temperature (station 7A and 7B only). Elevation extracted from BEDMACHINE. Up to 7 sensors on probe with 0.75 m spacing. Bottom (m) calculated from number of sensors given in table and spacing.
-64.37 | -66.65 | BDIS7B.15 |  | 3 | 61 | 0.9 | 90 | 36 | -535 | Dougherty1986 | https://doi.org/10.1594/PANGAEA.806816 | S1 | Unconsolidated sediments | GHF values from Table "Heat-flow measurement data" column 'Corr. Q mW/m²'. Corrections of raw temperature gradients include adjustment for sedimentation and seasonal varations in bottom-water temperature (station 7A and 7B only). Elevation extracted from BEDMACHINE. Up to 7 sensors on probe with 0.75 m spacing. Bottom (m) calculated from number of sensors given in table and spacing.
-64.37 | -66.66 | BDIS7B.16 |  | 2.25 | 66 | 0.95 | 59 | 27 | -535 | Dougherty1986 | https://doi.org/10.1594/PANGAEA.806816 | S1 | Unconsolidated sediments | GHF values from Table "Heat-flow measurement data" column 'Corr. Q mW/m²'. Corrections of raw temperature gradients include adjustment for sedimentation and seasonal varations in bottom-water temperature (station 7A and 7B only). Elevation extracted from BEDMACHINE. Up to 7 sensors on probe with 0.75 m spacing. Bottom (m) calculated from number of sensors given in table and spacing.
-64.37 | -66.67 | BDIS7B.17 |  | 1.5 | 45 | 0.95 | 88 | 31 | -535 | Dougherty1986 | https://doi.org/10.1594/PANGAEA.806816 | S1 | Unconsolidated sediments | GHF values from Table "Heat-flow measurement data" column 'Corr. Q mW/m²'. Corrections of raw temperature gradients include adjustment for sedimentation and seasonal varations in bottom-water temperature (station 7A and 7B only). Elevation extracted from BEDMACHINE. Up to 7 sensors on probe with 0.75 m spacing. Bottom (m) calculated from number of sensors given in table and spacing.
-64.37 | -66.67 | BDIS7B.19 |  | 1.5 | 65 | 0.93 | 54 | 20 | -535 | Dougherty1986 | https://doi.org/10.1594/PANGAEA.806816 | S1 | Unconsolidated sediments | GHF values from Table "Heat-flow measurement data" column 'Corr. Q mW/m²'. Corrections of raw temperature gradients include adjustment for sedimentation and seasonal varations in bottom-water temperature (station 7A and 7B only). Elevation extracted from BEDMACHINE. Up to 7 sensors on probe with 0.75 m spacing. Bottom (m) calculated from number of sensors given in table and spacing.
-64.37 | -66.62 | BDIS7B.9 |  | 1.5 | 103 | 0.99 | 86 | 20 | -534 | Dougherty1986 | https://doi.org/10.1594/PANGAEA.806816 | S1 | Unconsolidated sediments | GHF values from Table "Heat-flow measurement data" column 'Corr. Q mW/m²'. Corrections of raw temperature gradients include adjustment for sedimentation and seasonal varations in bottom-water temperature (station 7A and 7B only). Elevation extracted from BEDMACHINE. Up to 7 sensors on probe with 0.75 m spacing. Bottom (m) calculated from number of sensors given in table and spacing.
-74.5087 | -134.1226 | HF1 | 0 | 2.84 | 38 | 1 | 38 |  | -893 | Dziadek2017 | https://doi.org/10.1002/2016GC006755 | S1 | Unconsolidated sediments
-74.8332 | -103.499 | HF2 | 0 | 2.84 | 18.2 | 0.93956 | 17.1 |  | -1021 | Dziadek2017 | https://doi.org/10.1002/2016GC006755 | S1 | Unconsolidated sediments
-74.7413 | -104.3923 | HF3 | 0 | 2.84 | 11.7 | 0.94017 | 11 |  | -1104 | Dziadek2017 | https://doi.org/10.1002/2016GC006755 | S1 | Unconsolidated sediments
-74.7473 | -105.2005 | HF4 | 0 | 2.84 | 26.5 | 0.93962 | 24.9 |  | -1302 | Dziadek2017 | https://doi.org/10.1002/2016GC006755 | S1 | Unconsolidated sediments
-74.6696 | -106.6065 | HF5 | 0 | 2.84 | 31.6 | 0.93987 | 29.7 |  | -1184 | Dziadek2017 | https://doi.org/10.1002/2016GC006755 | S1 | Unconsolidated sediments
-74.6017 | -106.6113 | HF6 | 0 | 2.84 | 54.9 | 0.93989 | 51.6 |  | -1353 | Dziadek2017 | https://doi.org/10.1002/2016GC006755 | S1 | Unconsolidated sediments
-74.3333 | -106 | HF7 | 0 | 2.84 | 54.6 | 0.94139 | 51.4 |  | -1386 | Dziadek2017 | https://doi.org/10.1002/2016GC006755 | S1 | Unconsolidated sediments
-74.2088 | -105.5499 | HF8 | 0 | 2.84 | 44.4 | 0.94144 | 41.8 |  | -1644 | Dziadek2017 | https://doi.org/10.1002/2016GC006755 | S1 | Unconsolidated sediments
-74.1388 | -106.7303 | HF9 | 0 | 2.84 | 56.8 | 0.94014 | 53.4 |  | -1468 | Dziadek2017 | https://doi.org/10.1002/2016GC006755 | S1 | Unconsolidated sediments
-74.0015 | -105.6923 | HF10 | 0 | 2.84 | 30.5 | 0.94098 | 28.7 |  | -1037 | Dziadek2017 | https://doi.org/10.1002/2016GC006755 | S1 | Unconsolidated sediments
-74.0417 | -106.1847 | HF12 | 0 | 2.84 | 33 | 0.93939 | 31 |  | -1111 | Dziadek2017 | https://doi.org/10.1002/2016GC006755 | S1 | Unconsolidated sediments
-73.5238 | -106.2004 | HF13 | 0 | 2.84 | 46.2 | 0.93939 | 43.4 |  | -806 | Dziadek2017 | https://doi.org/10.1002/2016GC006755 | S1 | Unconsolidated sediments
-73.5286 | -106.1978 | HF14 | 0 | 2.84 | 24.1 | 0.94191 | 22.7 |  | -813 | Dziadek2017 | https://doi.org/10.1002/2016GC006755 | S1 | Unconsolidated sediments
-73.5187 | -106.2015 | HF15 | 0 | 2.84 | 25.7 | 0.94163 | 24.2 |  | -814 | Dziadek2017 | https://doi.org/10.1002/2016GC006755 | S1 | Unconsolidated sediments
-73.5209 | -106.2015 | HF16 | 0 | 2.84 | 10.7 | 0.94393 | 10.1 |  | -795 | Dziadek2017 | https://doi.org/10.1002/2016GC006755 | S1 | Unconsolidated sediments
-73.5181 | -106.2049 | HF17 | 0 | 2.84 | 58.3 | 0.77873 | 45.4 |  | -795 | Dziadek2017 | https://doi.org/10.1002/2016GC006755 | S1 | Unconsolidated sediments
-71.8796 | -103.3874 | HF18 | 0 | 2.84 | 30.3 | 0.93729 | 28.4 |  | -752 | Dziadek2017 | https://doi.org/10.1002/2016GC006755 | S1 | Unconsolidated sediments
-71.7448 | -103.3282 | HF19 | 0 | 2.84 | 60.1 | 0.9401 | 56.5 |  | -768 | Dziadek2017 | https://doi.org/10.1002/2016GC006755 | S1 | Unconsolidated sediments
-71.4534 | -103.0007 | HF20 | 0 | 2.84 | 27.8 | 0.93885 | 26.1 |  | -626 | Dziadek2017 | https://doi.org/10.1002/2016GC006755 | S1 | Unconsolidated sediments
-71.0663 | -102.3667 | HF21 | 0 | 2.84 | 32.4 | 0.93827 | 30.4 |  | -1447 | Dziadek2017 | https://doi.org/10.1002/2016GC006755 | S1 | Unconsolidated sediments
-71.8963 | -105.6188 | HF22 | 0 | 2.84 | 59.3 | 0.94098 | 55.8 |  | -496 | Dziadek2017 | https://doi.org/10.1002/2016GC006755 | S1 | Unconsolidated sediments
-74.5342 | -102.6117 | HF23 | 0 | 2.84 | 5.8 | 0.94828 | 5.5 |  | -611 | Dziadek2017 | https://doi.org/10.1002/2016GC006755 | S1 | Unconsolidated sediments
-74.6113 | -105.8522 | HF24 | 0 | 2.84 | 15.6 | 0.9359 | 14.6 |  | -626 | Dziadek2017 | https://doi.org/10.1002/2016GC006755 | S1 | Unconsolidated sediments
-72.8327 | -106.5022 | HF25 | 0 | 2.84 | 34 | 0.93824 | 31.9 |  | -577 | Dziadek2017 | https://doi.org/10.1002/2016GC006755 | S1 | Unconsolidated sediments
-70.3643 | -113.9573 | HF26 | 0 | 2.84 | 54.4 | 1 | 54.4 |  | -3496 | Dziadek2017 | https://doi.org/10.1002/2016GC006755 | S2 | Unconsolidated sediments | R2 stable ambient water temperatures
-74.931 | -101.556 | HF1701 | 0 | 7.02 | 26.2 | 1.17 | 30.8 | 1.5 | -883 | Dziadek2019 | https://doi.pangaea.de/10.1594/PANGAEA.897868 | S1 | Unconsolidated sediments
-74.868 | -100.711 | HF1702 | 0 | 9.7 | 30.2 | 1.17 | 35.4 | 2.8 | -700 | Dziadek2019 | https://doi.pangaea.de/10.1594/PANGAEA.897868 | S2 | Unconsolidated sediments
-74.986 | -101.869 | HF1703 | 0 | 4.8 | 41.3 | 1.17 | 48.5 | 14.2 | -980 | Dziadek2019 | https://doi.pangaea.de/10.1594/PANGAEA.897868 | S1 | Unconsolidated sediments
-75.031 | -101.939 | HF1704 | 0.6 | 4.15 | 44.6 | 1.17 | 52.4 | 8.2 | -950 | Dziadek2019 | https://doi.pangaea.de/10.1594/PANGAEA.897868 | S2 | Unconsolidated sediments
-74.942 | -102.295 | HF1705 | 0.6 | 4.15 | 51.9 | 1.17 | 60.9 | 8.4 | -936 | Dziadek2019 | https://doi.pangaea.de/10.1594/PANGAEA.897868 | S1 | Unconsolidated sediments
-74.684 | -101.622 | HF1706 | 1.72 | 3.5 | 94.9 | 1.17 | 111.4 |  | -345 | Dziadek2019 | https://doi.pangaea.de/10.1594/PANGAEA.897868 | S1 | Unconsolidated sediments
-74.838 | -101.044 | HF1708 | 1.02 | 8.62 | 35.6 | 1.17 | 41.7 |  | -530 | Dziadek2019 | https://doi.pangaea.de/10.1594/PANGAEA.897868 | S2 | Unconsolidated sediments
-74.549 | -102.586 | HF1709 | 1 | 4 | 25.2 | 1.17 | 29.5 |  | -600 | Dziadek2019 | https://doi.pangaea.de/10.1594/PANGAEA.897868 | S1 | Unconsolidated sediments
-74.803 | -102.344 | HF1710 | 0.25 | 3.75 | 55 | 1.17 | 64.5 | 4.3 | -1000 | Dziadek2019 | https://doi.pangaea.de/10.1594/PANGAEA.897868 | S2 | Unconsolidated sediments
-74.359 | -104.747 | HF1711 | 2.55 | 6.34 | 55.8 | 1.17 | 65.4 | 4.4 | -1384 | Dziadek2019 | https://doi.pangaea.de/10.1594/PANGAEA.897868 | S3 | Unconsolidated sediments
-74.355 | -104.757 | HF1712 | 2.75 | 6.54 | 51 | 1.17 | 59.8 | 3.2 | -1387 | Dziadek2019 | https://doi.pangaea.de/10.1594/PANGAEA.897868 | S3 | Unconsolidated sediments
-72.891 | -104.099 | HF1714 | 0.7 | 1.4 | 92.1 | 1.17 | 108.1 |  | -490 | Dziadek2019 | https://doi.pangaea.de/10.1594/PANGAEA.897868 | S1 | Unconsolidated sediments
-74.417 | -103.005 | HF1716 | 3.05 | 6.84 | 97.6 | 1.17 | 114.6 |  | -740 | Dziadek2019 | https://doi.pangaea.de/10.1594/PANGAEA.897868 | S1 | Unconsolidated sediments
-74.416 | -103.001 | HF1717 | 1.91 | 6.84 | 54 | 1.17 | 63.3 | 5.5 | -740 | Dziadek2019 | https://doi.pangaea.de/10.1594/PANGAEA.897868 | S3 | Unconsolidated sediments
-74.415 | -102.998 | HF1718 | 1.91 | 6.84 | 57.5 | 1.17 | 67.5 | 5.7 | -740 | Dziadek2019 | https://doi.pangaea.de/10.1594/PANGAEA.897868 | S3 | Unconsolidated sediments
-74.414 | -102.995 | HF1719 | 1.91 | 6.84 | 57.4 | 1.17 | 67.4 | 4.7 | -737 | Dziadek2019 | https://doi.pangaea.de/10.1594/PANGAEA.897868 | S3 | Unconsolidated sediments
-74.413 | -102.992 | HF1720 | 1.91 | 6.84 | 59.4 | 1.17 | 69.7 | 1.1 | -740 | Dziadek2019 | https://doi.pangaea.de/10.1594/PANGAEA.897868 | S3 | Unconsolidated sediments
-74.412 | -102.988 | HF1721 | 1.91 | 6.84 | 57.7 | 1.17 | 67.7 | 4.7 | -735 | Dziadek2019 | https://doi.pangaea.de/10.1594/PANGAEA.897868 | S3 | Unconsolidated sediments
-74.416 | -102.987 | HF1722 | 1.91 | 6.84 | 65.4 | 1.17 | 76.7 | 0.8 | -735 | Dziadek2019 | https://doi.pangaea.de/10.1594/PANGAEA.897868 | S3 | Unconsolidated sediments
-74.33 | -104.822 | HF1723 | 1.91 | 6.84 | 62.1 | 1.17 | 72.9 | 0.3 | -1400 | Dziadek2019 | https://doi.pangaea.de/10.1594/PANGAEA.897868 | S3 | Unconsolidated sediments
-74.331 | -104.82 | HF1724 | 1.91 | 6.84 | 57.5 | 1.17 | 67.5 | 1.7 | -1395 | Dziadek2019 | https://doi.pangaea.de/10.1594/PANGAEA.897868 | S3 | Unconsolidated sediments
-74.34 | -104.799 | HF1725 | 1.91 | 6.84 | 49.4 | 1.17 | 58 | 10.2 | -1388 | Dziadek2019 | https://doi.pangaea.de/10.1594/PANGAEA.897868 | S3 | Unconsolidated sediments
-74.349 | -104.721 | HF1726 | 1.91 | 6.84 | 51.4 | 1.17 | 60.3 | 5.2 | -1405 | Dziadek2019 | https://doi.pangaea.de/10.1594/PANGAEA.897868 | S3 | Unconsolidated sediments
-74.355 | -104.76 | HF1727 | 1.91 | 6.84 | 54.1 | 1.17 | 63.5 | 2.3 | -1385 | Dziadek2019 | https://doi.pangaea.de/10.1594/PANGAEA.897868 | S3 | Unconsolidated sediments
-74.349 | -104.737 | HF1728 | 1.91 | 6.84 | 51.2 | 1.17 | 60.1 | 2.9 | -1453 | Dziadek2019 | https://doi.pangaea.de/10.1594/PANGAEA.897868 | S3 | Unconsolidated sediments
-73.297 | -112.33 | HF1729 | 0.76 | 4.5 | 8.6 | 1.17 | 10.1 |  | -483 | Dziadek2019 | https://doi.pangaea.de/10.1594/PANGAEA.897868 | S1 | Unconsolidated sediments
-81.658 | -148.809 | Siple Dome |  | 1004.6 |  |  | 69 | 1 |  | Engelhardt2004 | https://doi.org/10.3189/172756504781830105 | I3 | Ice borehole
-84.24 | -153.69 | Lake Whillans |  | 0.78 |  | 1.36 | 285 | 80 |  | Fisher2015 | https://doi.org/10.1126/sciadv.1500093 | S1 | Unconsolidated sediments
-84.24 | -153.69 | Lake Whillans | 0 | 770 | 50 | 2.1 | 105 | 13 |  | Fisher2015 | https://doi.org/10.1126/sciadv.1500093 | I1 | Ice borehole | Ice sheet not frozen to bed.
-79.4677 | -112.0856 | WAIS Divide |  | 3405 | 34.8 |  | 180 | 40 |  | Fisher2015 | https://doi.org/10.1126/sciadv.1500093 | I1 | Ice borehole | Not thermally equilibrated. Estimates from Fudge et al. (2013), Nature. Fudge et al (2013) give the drill date as December 2011, and the borehole temperature gradient as of December 2011. Fisher states a GHF range of 140 to 220 mW/m²
-79.364 | -168.625 | Ross Ice Shelf J-9 Hole | 0.1 | 2.1 | 67 | 0.816 | 54 |  | -600 | Foster1978 | https://s3.amazonaws.com/Antarctica/AJUS/AJUSvXIIIn4/AJUSvXIIIn4p81.pdfxI1hWzvh2GiwYOs | S1 | Unconsolidated sediments
-82.375 | -161.706 | Roosevelt Island Climate Evolution (RICE) ice core site |  | 746 |  |  | 84 | 13 |  | Fudge2019 | https://agupubs.onlinelibrary.wiley.com/doi/full/10.1029/2019GL084332 | I2 | Ice borehole | Measured using bedrock temperature probe
|  | Engelhardt Ridge |  |  |  |  | 85 | 11 |  | Fudge2019 | https://agupubs.onlinelibrary.wiley.com/doi/full/10.1029/2019GL084332 |  | Glaciological model | Inferred using Siple Dome ice borehole
|  | Shabtaie Ridge |  |  |  |  | 71 | 10 |  | Fudge2019 | https://agupubs.onlinelibrary.wiley.com/doi/full/10.1029/2019GL084332 |  | Glaciological model | Inferred using Siple Dome ice borehole
-51.083 | 129.967 | C8-58 | 0 | 17 | 37.5 | 0.88 | 33 |  | -3442 | Geli2008 | https://doi.org/10.1029/2007JB005001 | S3 | Unconsolidated sediments | top and bottom from Fig. 5c
-56.217 | 134.017 | V33-3 | 0 | 9 | 20.6349 | 0.63 | 13 |  | -4130 | Geli2008 | https://doi.org/10.1029/2007JB005001 | S1 | Unconsolidated sediments
-56.1 | 131.917 | V33-4 | 0 | 9 | 38.0952 | 0.63 | 24 |  | -4402 | Geli2008 | https://doi.org/10.1029/2007JB005001 | S1 | Unconsolidated sediments
-54.483 | 119.933 | V33-6 | 2.2 | 8.8 | 14.0625 | 0.64 | 9 |  | -4029 | Geli2008 | https://doi.org/10.1029/2007JB005001 | S1 | Unconsolidated sediments
-54.467 | 122.9 | V33-7 | 2.2 | 8.8 | 55.5556 | 0.63 | 35 |  | -4514 | Geli2008 | https://doi.org/10.1029/2007JB005001 | S3 | Unconsolidated sediments
-54.533 | 125.333 | V33-8 | 0 | 6.5 | 44.1176 | 0.68 | 30 |  | -4679 | Geli2008 | https://doi.org/10.1029/2007JB005001 | S1 | Unconsolidated sediments
-68.6447 | -107.525 | U1532A | 34 | 150 | 54 | 1.8 | 97.2 |  |  | Gohl2019 | http://publications.iodp.org/preliminary_report/379/379PR.PDF | R2 | Bedrock borehole
-80.0167 | -119.5167 | Byrd Station | 50 | 2164 | 32.5 |  | 75 |  |  | Gow1968 | https://doi.org/10.1126/science.161.3845.1011 | I1 | Ice borehole | Ice sheet not frozen to the bed - liquid water encountered at the interface.
-77.3169 | 39.7033 | Dome Fuji | 0 | 3090 |  |  | 59 |  |  | Hondoh2002 | https://doi.org/10.3189/172756402781817013 | I3 | Ice borehole
-51.0667 | 60.3 | CO8-42 | 0 | 8 | 75 | 0.65 | 49 | 6 | -4720 | Langseth1967 | https://doi.org/10.1594/PANGAEA.805041 | S3 | Unconsolidated sediments
-53.0333 | 62.55 | CO8-43 | 2 | 7 | 91 | 0.66 | 60 | 7 | -4430 | Langseth1967 | https://doi.org/10.1594/PANGAEA.805041 | S3 | Unconsolidated sediments
-55.05 | 71.7833 | CO8-45 | 0 | 8 | 93 | 0.69 | 64 | 26 | -3508 | Langseth1967 | https://doi.org/10.1594/PANGAEA.805041 | S1 | Unconsolidated sediments | no linear gradient
-53.2667 | 76.9167 | CO8-46 | 1 | 10 | 80 | 0.69 | 55 | 9 | -1098 | Langseth1967 | https://doi.org/10.1594/PANGAEA.805041 | S3 | Unconsolidated sediments | conductivity assumed near station
-51.005 | -46.9717 | DSDP511 | 52 | 113 | 74 | 0.84 | 62 |  | -2500 | Langseth1983 | http://deepseadrilling.org/71/volume/dsdp71pt1_09.pdf | S2 | Unconsolidated sediments | temperature equilibration discussed
-57.1833 | -29.1083 | VUL5-3 |  | 4 | 190 | 0.71 | 134 |  | -3357 | Lawver1982 | https://doi.org/10.1594/PANGAEA.809794 | S2 | Unconsolidated sediments
-57.1883 | -29.105 | VUL5-4 |  | 3 | 200 | 0.71 | 143 |  | -3353 | Lawver1982 | https://doi.org/10.1594/PANGAEA.809794 | S2 | Unconsolidated sediments
-57.1833 | -29.1033 | VUL5-5 |  | 3 | 200 | 0.71 | 145 |  | -3353 | Lawver1982 | https://doi.org/10.1594/PANGAEA.809794 | S2 | Unconsolidated sediments
-57.2117 | -29.2033 | VUL5-7 |  | 4 | 30 | 0.71 | 17 |  | -3361 | Lawver1982 | https://doi.org/10.1594/PANGAEA.809794 | S2 | Unconsolidated sediments
-57.2167 | -29.2033 | VUL5-8 |  | 4 | 30 | 0.71 | 18 |  | -3361 | Lawver1982 | https://doi.org/10.1594/PANGAEA.809794 | S2 | Unconsolidated sediments
-57.225 | -29.225 | VUL5-9 |  | 4 | 30 | 0.71 | 23 |  | -3363 | Lawver1982 | https://doi.org/10.1594/PANGAEA.809794 | S2 | Unconsolidated sediments
-57.2167 | -28.4667 | VUL5-11 |  | 2 | 190 | 0.71 | 133 |  | -3330 | Lawver1982 | https://doi.org/10.1594/PANGAEA.809794 | S1 | Unconsolidated sediments
-57.2483 | -28.47 | VUL5-12 |  | 2 | 140 | 0.71 | 99 |  | -3334 | Lawver1982 | https://doi.org/10.1594/PANGAEA.809794 | S1 | Unconsolidated sediments
-57.245 | -28.485 | VUL5-13 |  | 2 | 130 | 0.71 | 94 |  | -3334 | Lawver1982 | https://doi.org/10.1594/PANGAEA.809794 | S1 | Unconsolidated sediments
-56.9183 | -28.44 | VUL5-15 |  | 1 | 200 | 0.71 | 139 |  | -3277 | Lawver1982 | https://doi.org/10.1594/PANGAEA.809794 | S1 | Unconsolidated sediments
-56.9167 | -28.4 | VUL5-16 |  | 1 | 190 | 0.71 | 134 |  | -3290 | Lawver1982 | https://doi.org/10.1594/PANGAEA.809794 | S1 | Unconsolidated sediments
-56.9167 | -28.515 | VUL5-17 |  | 1 | 140 | 0.71 | 102 |  | -3340 | Lawver1982 | https://doi.org/10.1594/PANGAEA.809794 | S1 | Unconsolidated sediments
-61.8 | -39.955 | 2.1 | 7 | 7 |  |  | 81 |  | -3441 | Lawver1991 | https://doi.org/10.1594/PANGAEA.805004 | S3 | Unconsolidated sediments
-61.7883 | -40.3117 | 2.1 | 6 | 6 |  |  | 69 |  | -3485 | Lawver1991 | https://doi.org/10.1594/PANGAEA.805004 | S3 | Unconsolidated sediments
-61.7917 | -40.315 | 2.11 | 6 | 7 |  |  | 77 |  | -3486 | Lawver1991 | https://doi.org/10.1594/PANGAEA.805004 | S3 | Unconsolidated sediments
-61.7917 | -39.995 | 2.2 | 7 | 7 |  |  | 79 |  | -3452 | Lawver1991 | https://doi.org/10.1594/PANGAEA.805004 | S3 | Unconsolidated sediments
-61.785 | -40.0367 | 2.3 | 7 | 7 |  |  | 78 |  | -3468 | Lawver1991 | https://doi.org/10.1594/PANGAEA.805004 | S3 | Unconsolidated sediments
-61.7883 | -40.08 | 2.4 | 7 | 7 |  |  | 75 |  | -3472 | Lawver1991 | https://doi.org/10.1594/PANGAEA.805004 | S3 | Unconsolidated sediments
-61.7883 | -40.1217 | 2.5 | 6 | 7 |  |  | 78 |  | -3479 | Lawver1991 | https://doi.org/10.1594/PANGAEA.805004 | S3 | Unconsolidated sediments
-61.7917 | -40.155 | 2.6 | 6 | 7 |  |  | 76 |  | -3463 | Lawver1991 | https://doi.org/10.1594/PANGAEA.805004 | S3 | Unconsolidated sediments
-61.7933 | -40.1833 | 2.7 | 7 | 7 |  |  | 78 |  | -3487 | Lawver1991 | https://doi.org/10.1594/PANGAEA.805004 | S3 | Unconsolidated sediments
-61.7933 | -40.2117 | 2.8 | 7 | 7 |  |  | 75 |  | -3477 | Lawver1991 | https://doi.org/10.1594/PANGAEA.805004 | S3 | Unconsolidated sediments
-61.7917 | -40.2383 | 2.9 | 6 | 7 |  |  | 76 |  | -3466 | Lawver1991 | https://doi.org/10.1594/PANGAEA.805004 | S3 | Unconsolidated sediments
-61.8267 | -39.7417 | 3.1 | 6 | 7 |  |  | 83 |  | -3397 | Lawver1991 | https://doi.org/10.1594/PANGAEA.805004 | S3 | Unconsolidated sediments
-61.8467 | -39.3267 | 3.1 | 6 | 7 |  |  | 76 |  | -3233 | Lawver1991 | https://doi.org/10.1594/PANGAEA.805004 | S3 | Unconsolidated sediments
-61.8517 | -39.2733 | 3.11 | 6 | 7 |  |  | 84 |  | -3096 | Lawver1991 | https://doi.org/10.1594/PANGAEA.805004 | S3 | Unconsolidated sediments
-61.8317 | -39.685 | 3.2 | 7 | 7 |  |  | 82 |  | -3376 | Lawver1991 | https://doi.org/10.1594/PANGAEA.805004 | S3 | Unconsolidated sediments
-61.835 | -39.605 | 3.3 | 6 | 7 |  |  | 61 |  | -3373 | Lawver1991 | https://doi.org/10.1594/PANGAEA.805004 | S1 | Unconsolidated sediments | 3.3 no stable temperature profile (10.1029/90JB01721 Fig 6.)
-61.8267 | -39.56 | 3.4 | 7 | 7 |  |  | 78 |  | -3361 | Lawver1991 | https://doi.org/10.1594/PANGAEA.805004 | S3 | Unconsolidated sediments
-61.825 | -39.5267 | 3.5 | 7 | 7 |  |  | 76 |  | -3350 | Lawver1991 | https://doi.org/10.1594/PANGAEA.805004 | S3 | Unconsolidated sediments
-61.83 | -39.5083 | 3.6 | 6 | 7 |  |  | 85 |  | -3361 | Lawver1991 | https://doi.org/10.1594/PANGAEA.805004 | S3 | Unconsolidated sediments
-61.8433 | -39.485 | 3.7 | 6 | 7 |  |  | 84 |  | -3376 | Lawver1991 | https://doi.org/10.1594/PANGAEA.805004 | S3 | Unconsolidated sediments
-61.8483 | -39.4417 | 3.8 | 6 | 7 |  |  | 78 |  | -3275 | Lawver1991 | https://doi.org/10.1594/PANGAEA.805004 | S3 | Unconsolidated sediments
-61.8433 | -39.3867 | 3.9 | 6 | 7 |  |  | 76 |  | -3275 | Lawver1991 | https://doi.org/10.1594/PANGAEA.805004 | S3 | Unconsolidated sediments
-62.16 | -41.545 | 4.1 | 7 | 7 |  |  | 88 |  | -3411 | Lawver1991 | https://doi.org/10.1594/PANGAEA.805004 | S3 | Unconsolidated sediments
-62.1617 | -41.4767 | 4.2 |  |  |  |  | 91 |  | -3442 | Lawver1991 | https://doi.org/10.1594/PANGAEA.805004 | S1 | Unconsolidated sediments | no depth info
-62.15 | -41.4633 | 5.1 | 4 | 4 |  |  | 81 |  | -3447 | Lawver1991 | https://doi.org/10.1594/PANGAEA.805004 | S2 | Unconsolidated sediments
-62.1933 | -41.025 | 5.1 | 3 | 4 |  |  | 76 |  | -3341 | Lawver1991 | https://doi.org/10.1594/PANGAEA.805004 | S2 | Unconsolidated sediments
-62.2067 | -40.9917 | 5.11 | 4 | 4 |  |  | 71 |  | -3366 | Lawver1991 | https://doi.org/10.1594/PANGAEA.805004 | S2 | Unconsolidated sediments
-62.155 | -41.41 | 5.2 | 4 | 4 |  |  | 73 |  | -3414 | Lawver1991 | https://doi.org/10.1594/PANGAEA.805004 | S2 | Unconsolidated sediments
-62.1567 | -41.355 | 5.3 | 4 | 4 |  |  | 63 |  | -3416 | Lawver1991 | https://doi.org/10.1594/PANGAEA.805004 | S2 | Unconsolidated sediments
-62.165 | -41.3 | 5.4 | 4 | 3 |  |  | 61 |  | -3406 | Lawver1991 | https://doi.org/10.1594/PANGAEA.805004 | S2 | Unconsolidated sediments
-62.1683 | -41.2217 | 5.5 | 4 | 3 |  |  | 59 |  | -3398 | Lawver1991 | https://doi.org/10.1594/PANGAEA.805004 | S2 | Unconsolidated sediments
-62.17 | -41.1583 | 5.6 | 4 | 4 |  |  | 87 |  | -3366 | Lawver1991 | https://doi.org/10.1594/PANGAEA.805004 | S2 | Unconsolidated sediments
-62.1683 | -41.105 | 5.7 | 4 | 3 |  |  | 72 |  | -3311 | Lawver1991 | https://doi.org/10.1594/PANGAEA.805004 | S2 | Unconsolidated sediments
-62.1767 | -41.075 | 5.8 | 4 | 3 |  |  | 78 |  | -3321 | Lawver1991 | https://doi.org/10.1594/PANGAEA.805004 | S2 | Unconsolidated sediments
-62.1833 | -41.055 | 5.9 | 4 | 3 |  |  | 72 |  | -3330 | Lawver1991 | https://doi.org/10.1594/PANGAEA.805004 | S2 | Unconsolidated sediments
-62.1024 | -50.4736 | [5 empty] | 96 |  | -3420 | Lawver1994 | https://doi.org/10.1594/PANGAEA.805003, http://www.mna.unisi.it/Editoria/TAP/TA_pdfs/Volume_01/TA_01_309_Lawver_etal.pdf | S1 | Unconsolidated sediments | Elevation from Bedmachine
-62.0185 | -50.1592 | [5 empty] | 83 |  | -3383 | Lawver1994 | https://doi.org/10.1594/PANGAEA.805003, http://www.mna.unisi.it/Editoria/TAP/TA_pdfs/Volume_01/TA_01_309_Lawver_etal.pdf | S1 | Unconsolidated sediments | Elevation from Bedmachine
-62.7094 | -50.3848 | [5 empty] | 77 |  | -3386 | Lawver1994 | https://doi.org/10.1594/PANGAEA.805003, http://www.mna.unisi.it/Editoria/TAP/TA_pdfs/Volume_01/TA_01_309_Lawver_etal.pdf | S1 | Unconsolidated sediments | Elevation from Bedmachine
-61.8925 | -49.626 | [5 empty] | 76 |  | -3285 | Lawver1994 | https://doi.org/10.1594/PANGAEA.805003, http://www.mna.unisi.it/Editoria/TAP/TA_pdfs/Volume_01/TA_01_309_Lawver_etal.pdf | S1 | Unconsolidated sediments | Elevation from Bedmachine
-62.2208 | -49.1612 | [5 empty] | 75 |  | -3348 | Lawver1994 | https://doi.org/10.1594/PANGAEA.805003, http://www.mna.unisi.it/Editoria/TAP/TA_pdfs/Volume_01/TA_01_309_Lawver_etal.pdf | S1 | Unconsolidated sediments | Elevation from Bedmachine
-62.0261 | -48.4093 | [5 empty] | 74 |  | -3338 | Lawver1994 | https://doi.org/10.1594/PANGAEA.805003, http://www.mna.unisi.it/Editoria/TAP/TA_pdfs/Volume_01/TA_01_309_Lawver_etal.pdf | S1 | Unconsolidated sediments | Elevation from Bedmachine
-62.4146 | -58.1262 | Bransfield |  |  |  |  | 192 |  |  | Lawver1995 | https://doi.org/10.1594/PANGAEA.807229 | S1 | Unconsolidated sediments | Methods for estimating heat flow not documented in detail in publication. Elevation below -1000m. Conservative classification of S1, but S2 or S3 likely
-62.3918 | -58.0471 | Bransfield |  |  |  |  | 112 |  |  | Lawver1995 | https://doi.org/10.1594/PANGAEA.807229 | S1 | Unconsolidated sediments | Methods for estimating heat flow not documented in detail in publication. Elevation below -1000m. Conservative classification of S1, but S2 or S3 likely
-62.3685 | -58.0482 | Bransfield |  |  |  |  | 71 |  |  | Lawver1995 | https://doi.org/10.1594/PANGAEA.807229 | S1 | Unconsolidated sediments | Methods for estimating heat flow not documented in detail in publication. Elevation below -1000m. Conservative classification of S1, but S2 or S3 likely
-62.3514 | -58.0405 | Bransfield |  |  |  |  | 79 |  |  | Lawver1995 | https://doi.org/10.1594/PANGAEA.807229 | S1 | Unconsolidated sediments | Methods for estimating heat flow not documented in detail in publication. Elevation below -1000m. Conservative classification of S1, but S2 or S3 likely
-62.3374 | -58.0065 | Bransfield |  |  |  |  | 69 |  |  | Lawver1995 | https://doi.org/10.1594/PANGAEA.807229 | S1 | Unconsolidated sediments | Methods for estimating heat flow not documented in detail in publication. Elevation below -1000m. Conservative classification of S1, but S2 or S3 likely
-62.3242 | -57.9736 | Bransfield |  |  |  |  | 133 |  |  | Lawver1995 | https://doi.org/10.1594/PANGAEA.807229 | S1 | Unconsolidated sediments | Methods for estimating heat flow not documented in detail in publication. Elevation below -1000m. Conservative classification of S1, but S2 or S3 likely
-62.3126 | -57.9308 | Bransfield |  |  |  |  | 246 |  |  | Lawver1995 | https://doi.org/10.1594/PANGAEA.807229 | S1 | Unconsolidated sediments | Methods for estimating heat flow not documented in detail in publication. Elevation below -1000m. Conservative classification of S1, but S2 or S3 likely
-62.2961 | -57.9055 | Bransfield |  |  |  |  | 149 |  |  | Lawver1995 | https://doi.org/10.1594/PANGAEA.807229 | S1 | Unconsolidated sediments | Methods for estimating heat flow not documented in detail in publication. Elevation below -1000m. Conservative classification of S1, but S2 or S3 likely
-62.28 | -57.8869 | Bransfield |  |  |  |  | 94 |  |  | Lawver1995 | https://doi.org/10.1594/PANGAEA.807229 | S1 | Unconsolidated sediments | Methods for estimating heat flow not documented in detail in publication. Elevation below -1000m. Conservative classification of S1, but S2 or S3 likely
-62.3942 | -57.9571 | Bransfield |  |  |  |  | 203 |  |  | Lawver1995 | https://doi.org/10.1594/PANGAEA.807229 | S1 | Unconsolidated sediments | Methods for estimating heat flow not documented in detail in publication. Elevation below -1000m. Conservative classification of S1, but S2 or S3 likely
-62.3806 | -57.877 | Bransfield |  |  |  |  | 291 |  |  | Lawver1995 | https://doi.org/10.1594/PANGAEA.807229 | S1 | Unconsolidated sediments | Methods for estimating heat flow not documented in detail in publication. Elevation below -1000m. Conservative classification of S1, but S2 or S3 likely
-62.3514 | -57.8693 | Bransfield |  |  |  |  | 175 |  |  | Lawver1995 | https://doi.org/10.1594/PANGAEA.807229 | S1 | Unconsolidated sediments | Methods for estimating heat flow not documented in detail in publication. Elevation below -1000m. Conservative classification of S1, but S2 or S3 likely
-62.3354 | -57.8902 | Bransfield |  |  |  |  | 228 |  |  | Lawver1995 | https://doi.org/10.1594/PANGAEA.807229 | S1 | Unconsolidated sediments | Methods for estimating heat flow not documented in detail in publication. Elevation below -1000m. Conservative classification of S1, but S2 or S3 likely
-62.3199 | -57.8693 | Bransfield |  |  |  |  | 186 |  |  | Lawver1995 | https://doi.org/10.1594/PANGAEA.807229 | S1 | Unconsolidated sediments | Methods for estimating heat flow not documented in detail in publication. Elevation below -1000m. Conservative classification of S1, but S2 or S3 likely
-62.3053 | -57.8419 | Bransfield |  |  |  |  | 140 |  |  | Lawver1995 | https://doi.org/10.1594/PANGAEA.807229 | S1 | Unconsolidated sediments | Methods for estimating heat flow not documented in detail in publication. Elevation below -1000m. Conservative classification of S1, but S2 or S3 likely
-62.2824 | -57.8254 | Bransfield |  |  |  |  | 156 |  |  | Lawver1995 | https://doi.org/10.1594/PANGAEA.807229 | S1 | Unconsolidated sediments | Methods for estimating heat flow not documented in detail in publication. Elevation below -1000m. Conservative classification of S1, but S2 or S3 likely
-62.2752 | -57.8067 | Bransfield |  |  |  |  | 147 |  |  | Lawver1995 | https://doi.org/10.1594/PANGAEA.807229 | S1 | Unconsolidated sediments | Methods for estimating heat flow not documented in detail in publication. Elevation below -1000m. Conservative classification of S1, but S2 or S3 likely
-62.2625 | -57.7936 | Bransfield |  |  |  |  | 165 |  |  | Lawver1995 | https://doi.org/10.1594/PANGAEA.807229 | S1 | Unconsolidated sediments | Methods for estimating heat flow not documented in detail in publication. Elevation below -1000m. Conservative classification of S1, but S2 or S3 likely
-62.2552 | -57.7442 | Bransfield |  |  |  |  | 158 |  |  | Lawver1995 | https://doi.org/10.1594/PANGAEA.807229 | S1 | Unconsolidated sediments | Methods for estimating heat flow not documented in detail in publication. Elevation below -1000m. Conservative classification of S1, but S2 or S3 likely
-62.2407 | -57.7321 | Bransfield |  |  |  |  | 161 |  |  | Lawver1995 | https://doi.org/10.1594/PANGAEA.807229 | S1 | Unconsolidated sediments | Methods for estimating heat flow not documented in detail in publication. Elevation below -1000m. Conservative classification of S1, but S2 or S3 likely
-62.2353 | -57.686 | Bransfield |  |  |  |  | 187 |  |  | Lawver1995 | https://doi.org/10.1594/PANGAEA.807229 | S1 | Unconsolidated sediments | Methods for estimating heat flow not documented in detail in publication. Elevation below -1000m. Conservative classification of S1, but S2 or S3 likely
-62.2256 | -57.663 | Bransfield |  |  |  |  | 411 |  |  | Lawver1995 | https://doi.org/10.1594/PANGAEA.807229 | S1 | Unconsolidated sediments | Methods for estimating heat flow not documented in detail in publication. Elevation below -1000m. Conservative classification of S1, but S2 or S3 likely
-62.3597 | -57.8496 | Bransfield |  |  |  |  | 219 |  |  | Lawver1995 | https://doi.org/10.1594/PANGAEA.807229 | S1 | Unconsolidated sediments | Methods for estimating heat flow not documented in detail in publication. Elevation below -1000m. Conservative classification of S1, but S2 or S3 likely
-62.3534 | -57.8287 | Bransfield |  |  |  |  | 179 |  |  | Lawver1995 | https://doi.org/10.1594/PANGAEA.807229 | S1 | Unconsolidated sediments | Methods for estimating heat flow not documented in detail in publication. Elevation below -1000m. Conservative classification of S1, but S2 or S3 likely
-62.3383 | -57.8254 | Bransfield |  |  |  |  | 149 |  |  | Lawver1995 | https://doi.org/10.1594/PANGAEA.807229 | S1 | Unconsolidated sediments | Methods for estimating heat flow not documented in detail in publication. Elevation below -1000m. Conservative classification of S1, but S2 or S3 likely
-62.3257 | -57.8276 | Bransfield |  |  |  |  | 226 |  |  | Lawver1995 | https://doi.org/10.1594/PANGAEA.807229 | S1 | Unconsolidated sediments | Methods for estimating heat flow not documented in detail in publication. Elevation below -1000m. Conservative classification of S1, but S2 or S3 likely
-62.3009 | -57.7782 | Bransfield |  |  |  |  | 264 |  |  | Lawver1995 | https://doi.org/10.1594/PANGAEA.807229 | S1 | Unconsolidated sediments | Methods for estimating heat flow not documented in detail in publication. Elevation below -1000m. Conservative classification of S1, but S2 or S3 likely
-62.2927 | -57.7409 | Bransfield |  |  |  |  | 344 |  |  | Lawver1995 | https://doi.org/10.1594/PANGAEA.807229 | S1 | Unconsolidated sediments | Methods for estimating heat flow not documented in detail in publication. Elevation below -1000m. Conservative classification of S1, but S2 or S3 likely
-62.2781 | -57.7387 | Bransfield |  |  |  |  | 271 |  |  | Lawver1995 | https://doi.org/10.1594/PANGAEA.807229 | S1 | Unconsolidated sediments | Methods for estimating heat flow not documented in detail in publication. Elevation below -1000m. Conservative classification of S1, but S2 or S3 likely
-62.2664 | -57.6959 | Bransfield |  |  |  |  | 284 |  |  | Lawver1995 | https://doi.org/10.1594/PANGAEA.807229 | S1 | Unconsolidated sediments | Methods for estimating heat flow not documented in detail in publication. Elevation below -1000m. Conservative classification of S1, but S2 or S3 likely
-62.2543 | -57.6739 | Bransfield |  |  |  |  | 191 |  |  | Lawver1995 | https://doi.org/10.1594/PANGAEA.807229 | S1 | Unconsolidated sediments | Methods for estimating heat flow not documented in detail in publication. Elevation below -1000m. Conservative classification of S1, but S2 or S3 likely
-62.245 | -57.6158 | Bransfield |  |  |  |  | 179 |  |  | Lawver1995 | https://doi.org/10.1594/PANGAEA.807229 | S1 | Unconsolidated sediments | Methods for estimating heat flow not documented in detail in publication. Elevation below -1000m. Conservative classification of S1, but S2 or S3 likely
-62.351 | -57.742 | Bransfield |  |  |  |  | 317 |  |  | Lawver1995 | https://doi.org/10.1594/PANGAEA.807229 | S1 | Unconsolidated sediments | Methods for estimating heat flow not documented in detail in publication. Elevation below -1000m. Conservative classification of S1, but S2 or S3 likely
-62.3335 | -57.7288 | Bransfield |  |  |  |  | 201 |  |  | Lawver1995 | https://doi.org/10.1594/PANGAEA.807229 | S1 | Unconsolidated sediments | Methods for estimating heat flow not documented in detail in publication. Elevation below -1000m. Conservative classification of S1, but S2 or S3 likely
-62.3237 | -57.7299 | Bransfield |  |  |  |  | 178 |  |  | Lawver1995 | https://doi.org/10.1594/PANGAEA.807229 | S1 | Unconsolidated sediments | Methods for estimating heat flow not documented in detail in publication. Elevation below -1000m. Conservative classification of S1, but S2 or S3 likely
-62.3131 | -57.7178 | Bransfield |  |  |  |  | 164 |  |  | Lawver1995 | https://doi.org/10.1594/PANGAEA.807229 | S1 | Unconsolidated sediments | Methods for estimating heat flow not documented in detail in publication. Elevation below -1000m. Conservative classification of S1, but S2 or S3 likely
-62.3077 | -57.7222 | Bransfield |  |  |  |  | 270 |  |  | Lawver1995 | https://doi.org/10.1594/PANGAEA.807229 | S1 | Unconsolidated sediments | Methods for estimating heat flow not documented in detail in publication. Elevation below -1000m. Conservative classification of S1, but S2 or S3 likely
-62.3053 | -57.7156 | Bransfield |  |  |  |  | 211 |  |  | Lawver1995 | https://doi.org/10.1594/PANGAEA.807229 | S1 | Unconsolidated sediments | Methods for estimating heat flow not documented in detail in publication. Elevation below -1000m. Conservative classification of S1, but S2 or S3 likely
-62.3135 | -57.7025 | Bransfield |  |  |  |  | 162 |  |  | Lawver1995 | https://doi.org/10.1594/PANGAEA.807229 | S1 | Unconsolidated sediments | Methods for estimating heat flow not documented in detail in publication. Elevation below -1000m. Conservative classification of S1, but S2 or S3 likely
-62.3097 | -57.6937 | Bransfield |  |  |  |  | 626 |  |  | Lawver1995 | https://doi.org/10.1594/PANGAEA.807229 | S1 | Unconsolidated sediments | hydrothermal circulation
-62.2927 | -57.663 | Bransfield |  |  |  |  | 263 |  |  | Lawver1995 | https://doi.org/10.1594/PANGAEA.807229 | S1 | Unconsolidated sediments | Methods for estimating heat flow not documented in detail in publication. Elevation below -1000m. Conservative classification of S1, but S2 or S3 likely
-62.2878 | -57.6673 | Bransfield |  |  |  |  | 331 |  |  | Lawver1995 | https://doi.org/10.1594/PANGAEA.807229 | S1 | Unconsolidated sediments | Methods for estimating heat flow not documented in detail in publication. Elevation below -1000m. Conservative classification of S1, but S2 or S3 likely
-62.2771 | -57.6717 | Bransfield |  |  |  |  | 214 |  |  | Lawver1995 | https://doi.org/10.1594/PANGAEA.807229 | S1 | Unconsolidated sediments | Methods for estimating heat flow not documented in detail in publication. Elevation below -1000m. Conservative classification of S1, but S2 or S3 likely
-62.2659 | -57.6608 | Bransfield |  |  |  |  | 273 |  |  | Lawver1995 | https://doi.org/10.1594/PANGAEA.807229 | S1 | Unconsolidated sediments | Methods for estimating heat flow not documented in detail in publication. Elevation below -1000m. Conservative classification of S1, but S2 or S3 likely
-62.2261 | -57.5609 | Bransfield |  |  |  |  | 89 |  |  | Lawver1995 | https://doi.org/10.1594/PANGAEA.807229 | S1 | Unconsolidated sediments | Methods for estimating heat flow not documented in detail in publication. Elevation below -1000m. Conservative classification of S1, but S2 or S3 likely
-62.2897 | -57.596 | Bransfield |  |  |  |  | 160 |  |  | Lawver1995 | https://doi.org/10.1594/PANGAEA.807229 | S1 | Unconsolidated sediments | Methods for estimating heat flow not documented in detail in publication. Elevation below -1000m. Conservative classification of S1, but S2 or S3 likely
-62.2805 | -57.5686 | Bransfield |  |  |  |  | 49 |  |  | Lawver1995 | https://doi.org/10.1594/PANGAEA.807229 | S1 | Unconsolidated sediments | Methods for estimating heat flow not documented in detail in publication. Elevation below -1000m. Conservative classification of S1, but S2 or S3 likely
-62.2664 | -57.5707 | Bransfield |  |  |  |  | 199 |  |  | Lawver1995 | https://doi.org/10.1594/PANGAEA.807229 | S1 | Unconsolidated sediments | Methods for estimating heat flow not documented in detail in publication. Elevation below -1000m. Conservative classification of S1, but S2 or S3 likely
-62.2509 | -57.5576 | Bransfield |  |  |  |  | 181 |  |  | Lawver1995 | https://doi.org/10.1594/PANGAEA.807229 | S1 | Unconsolidated sediments | Methods for estimating heat flow not documented in detail in publication. Elevation below -1000m. Conservative classification of S1, but S2 or S3 likely
-62.2363 | -57.5477 | Bransfield |  |  |  |  | 132 |  |  | Lawver1995 | https://doi.org/10.1594/PANGAEA.807229 | S1 | Unconsolidated sediments | Methods for estimating heat flow not documented in detail in publication. Elevation below -1000m. Conservative classification of S1, but S2 or S3 likely
-62.2207 | -57.5268 | Bransfield |  |  |  |  | 80 |  |  | Lawver1995 | https://doi.org/10.1594/PANGAEA.807229 | S1 | Unconsolidated sediments | Methods for estimating heat flow not documented in detail in publication. Elevation below -1000m. Conservative classification of S1, but S2 or S3 likely
-62.1969 | -57.5159 | Bransfield |  |  |  |  | 116 |  |  | Lawver1995 | https://doi.org/10.1594/PANGAEA.807229 | S1 | Unconsolidated sediments | Methods for estimating heat flow not documented in detail in publication. Elevation below -1000m. Conservative classification of S1, but S2 or S3 likely
-62.1896 | -57.5126 | Bransfield |  |  |  |  | 102 |  |  | Lawver1995 | https://doi.org/10.1594/PANGAEA.807229 | S1 | Unconsolidated sediments | Methods for estimating heat flow not documented in detail in publication. Elevation below -1000m. Conservative classification of S1, but S2 or S3 likely
-62.1872 | -57.4577 | Bransfield |  |  |  |  | 209 |  |  | Lawver1995 | https://doi.org/10.1594/PANGAEA.807229 | S1 | Unconsolidated sediments | Methods for estimating heat flow not documented in detail in publication. Elevation below -1000m. Conservative classification of S1, but S2 or S3 likely
-54.7033 | -2.0917 | CH74-36 |  | 10 | 89 | 0.84 | 74 |  | -3140 | Lee1975 | https://doi.org/10.1029/GL002i006p00201 | S2 | Unconsolidated sediments | no proven stable temperature profile but high water depth
-55.3383 | -1.5983 | CH74-39 |  | 2.5 | 20 | 0.84 | 17 |  | -4010 | Lee1975 | https://doi.org/10.1029/GL002i006p00201 | S1 | Unconsolidated sediments
-56.025 | -4.5467 | CH74-40 |  | 2.5 | 232 | 0.84 | 194 |  | -2204 | Lee1975 | https://doi.org/10.1029/GL002i006p00201 | S1 | Unconsolidated sediments
-55.395 | -2.02 | CH74-42 |  | 2 | 267 | 0.84 | 223 |  | -2310 | Lee1975 | https://doi.org/10.1029/GL002i006p00201 | S1 | Unconsolidated sediments
-55.13 | 0.2933 | CH74-45A |  | 2.5 | 204 | 0.84 | 171 |  | -3000 | Lee1975 | https://doi.org/10.1029/GL002i006p00201 | S1 | Unconsolidated sediments
-55.13 | 0.2933 | CH74-45B |  | 2.5 | 199 | 0.84 | 167 |  | -3000 | Lee1975 | https://doi.org/10.1029/GL002i006p00201 | S1 | Unconsolidated sediments
-54.18 | 2.1867 | CH74-49A |  | 2 | 88 | 0.84 | 74 |  | -4790 | Lee1975 | https://doi.org/10.1029/GL002i006p00201 | S1 | Unconsolidated sediments
-54.18 | 2.1867 | CH74-49B |  | 2 | 71 | 0.84 | 59 |  | -4790 | Lee1975 | https://doi.org/10.1029/GL002i006p00201 | S1 | Unconsolidated sediments
-54.21 | 4.075 | CH74-50 |  | 2 | 84 | 0.84 | 70 |  | -1960 | Lee1975 | https://doi.org/10.1029/GL002i006p00201 | S1 | Unconsolidated sediments
-52.3283 | 6.5017 | CH74-51 |  | 10 | 66 | 0.84 | 55 |  | -3690 | Lee1975 | https://doi.org/10.1029/GL002i006p00201 | S2 | Unconsolidated sediments | no proven stable temperature profile but high water depth
-52.285 | 6.5633 | CH74-52A |  | 2.5 | 18 | 0.84 | 15 |  | -3580 | Lee1975 | https://doi.org/10.1029/GL002i006p00201 | S1 | Unconsolidated sediments
-52.285 | 6.5633 | CH74-52B |  | 2.5 | 13 | 0.84 | 11 |  | -3580 | Lee1975 | https://doi.org/10.1029/GL002i006p00201 | S1 | Unconsolidated sediments
-52.285 | 6.5633 | CH74-52C |  | 2.5 | 18 | 0.84 | 15 |  | -3580 | Lee1975 | https://doi.org/10.1029/GL002i006p00201 | S1 | Unconsolidated sediments
-51.56 | 7.7367 | CH74-53A |  | 2.5 | 21 | 0.84 | 17 |  | -3640 | Lee1975 | https://doi.org/10.1029/GL002i006p00201 | S1 | Unconsolidated sediments
-51.56 | 7.7367 | CH74-53B |  | 2.5 | 20 | 0.84 | 17 |  | -3640 | Lee1975 | https://doi.org/10.1029/GL002i006p00201 | S1 | Unconsolidated sediments
-74.2175 | -173.633 | U1524 | 51.5 | 137 | 58 | 0.93 | 53.7 |  |  | McKay2018 | http://publications.iodp.org/preliminary_report/374/374PR.PDF | R2 | Bedrock borehole
-77.8894 | 167.0893 | ANDRILL AND-1B | 0 | 1285 | 67.7 | 1.5 | 115 |  |  | Morin2010 | https://doi.org/10.1130/ges00512.1 | R3 | Bedrock borehole
-64.2017 | -57.685 | James Ross Island | 0 | 363.9 |  |  | 50 |  |  | Mulvaney2012 | https://doi.org/10.1038/nature11391 | I2 | Ice borehole | Derived from a basal temperature measurement
-69.2233 | 38.675 | JARE22-1 |  | 1 | -28 | 1.1 | -31 |  | -666 | Nagao1983 | https://doi.pangaea.de/10.1594/PANGAEA.808070 | R1 | Bedrock borehole
-69.2233 | 38.82 | JARE22-2 |  | 1 | 1 | 1.1 | 9 |  | -778 | Nagao1983 | https://doi.pangaea.de/10.1594/PANGAEA.808070 | R1 | Bedrock borehole
-69.3433 | 39.6067 | JARE22-3 |  | 1 | 186 | 0.99 | 184 |  | -668 | Nagao1983 | https://doi.pangaea.de/10.1594/PANGAEA.808070 | R1 | Bedrock borehole
-69.375 | 39.6817 | JARE22-4 |  | 1 | 197 | 0.96 | 190 |  | -683 | Nagao1983 | https://doi.pangaea.de/10.1594/PANGAEA.808070 | R1 | Bedrock borehole
-69.0067 | 39.6633 | JARE22-5 |  | 1 | 53 | 0.94 | 50 |  | -537 | Nagao1983 | https://doi.pangaea.de/10.1594/PANGAEA.808070 | R1 | Bedrock borehole
-64.517 | 3.0999 | 113-689B |  | 297 |  | 1.152 | 114 | 14 |  | Nagao1990 | https://doi.org/10.2973/odp.proc.sr.113.183.1990 | R2 | Bedrock borehole
-65.161 | 1.2049 | 113-690B |  | 84 | 17 | 1.44 | 45 |  |  | Nagao1990 | https://doi.org/10.2973/odp.proc.sr.113.183.1990 | R1 | Bedrock borehole | this is a minimum heat flow value, how-ever, and the errors associated with it are large
-63.68 | -97.99 | TH80-PC101 |  |  | 72 | 0.8 | 55 |  | -5010 | Nagao2002 | https://doi.org/10.2183/pjab.78.19 | S1 | Unconsolidated sediments | The temperature gradient was measured with the 5 to 8 meter-long probes attached to a gravity corer. Sometimes, temperature gradient data have been seriously affected by some non-steady bottom temperature.
-65.99 | -97.97 | TH80-PC103 |  |  | 43 | 1.3 | 57 |  | -4786 | Nagao2002 | https://doi.org/10.2183/pjab.78.19 | S1 | Unconsolidated sediments | The temperature gradient was measured with the 5 to 8 meter-long probes attached to a gravity corer. Sometimes, temperature gradient data have been seriously affected by some non-steady bottom temperature.
-67.78 | -80.97 | TH80-PC104 |  |  | 80 | 1 | 79 |  | -3980 | Nagao2002 | https://doi.org/10.2183/pjab.78.19 | S1 | Unconsolidated sediments | The temperature gradient was measured with the 5 to 8 meter-long probes attached to a gravity corer. Sometimes, temperature gradient data have been seriously affected by some non-steady bottom temperature.
-65.81 | -71.87 | TH80-PC106 |  |  | 66 | 1.1 | 74 |  | -3355 | Nagao2002 | https://doi.org/10.2183/pjab.78.19 | S1 | Unconsolidated sediments | The temperature gradient was measured with the 5 to 8 meter-long probes attached to a gravity corer. Sometimes, temperature gradient data have been seriously affected by some non-steady bottom temperature.
-67.71 | -81.55 | TH80-PC107 |  |  | 83 | 1 | 82 |  | -3937 | Nagao2002 | https://doi.org/10.2183/pjab.78.19 | S1 | Unconsolidated sediments | The temperature gradient was measured with the 5 to 8 meter-long probes attached to a gravity corer. Sometimes, temperature gradient data have been seriously affected by some non-steady bottom temperature.
-65.82 | -84.67 | TH80-PC108 |  |  | 56 | 1 | 56 |  | -4525 | Nagao2002 | https://doi.org/10.2183/pjab.78.19 | S1 | Unconsolidated sediments | The temperature gradient was measured with the 5 to 8 meter-long probes attached to a gravity corer. Sometimes, temperature gradient data have been seriously affected by some non-steady bottom temperature.
-65.91 | -104.51 | TH80-PC109 |  |  | 67 | 0.9 | 60 |  | -4859 | Nagao2002 | https://doi.org/10.2183/pjab.78.19 | S1 | Unconsolidated sediments | The temperature gradient was measured with the 5 to 8 meter-long probes attached to a gravity corer. Sometimes, temperature gradient data have been seriously affected by some non-steady bottom temperature.
-62.56 | -9.31 | TH81-PC201 |  |  | 21 | 1.3 | 27 |  | -5252 | Nagao2002 | https://doi.org/10.2183/pjab.78.19 | S1 | Unconsolidated sediments | The temperature gradient was measured with the 5 to 8 meter-long probes attached to a gravity corer. Sometimes, temperature gradient data have been seriously affected by some non-steady bottom temperature.
-69.41 | -5.28 | TH81-PC203 |  |  | 15 | 1.1 | 17 |  | -1794 | Nagao2002 | https://doi.org/10.2183/pjab.78.19 | S1 | Unconsolidated sediments | The temperature gradient was measured with the 5 to 8 meter-long probes attached to a gravity corer. Sometimes, temperature gradient data have been seriously affected by some non-steady bottom temperature.
-69.56 | -5.34 | TH81-PC204 |  |  | 12 | 1.1 | 13 |  | -1844 | Nagao2002 | https://doi.org/10.2183/pjab.78.19 | S1 | Unconsolidated sediments | The temperature gradient was measured with the 5 to 8 meter-long probes attached to a gravity corer. Sometimes, temperature gradient data have been seriously affected by some non-steady bottom temperature.
-69.9 | -34.21 | TH81-PC208 |  |  | 75 | 1.1 | 85 |  | -4360 | Nagao2002 | https://doi.org/10.2183/pjab.78.19 | S1 | Unconsolidated sediments | The temperature gradient was measured with the 5 to 8 meter-long probes attached to a gravity corer. Sometimes, temperature gradient data have been seriously affected by some non-steady bottom temperature.
-69.89 | -34.24 | TH81-PC209 |  |  | 83 | 1.1 | 91 |  | -4364 | Nagao2002 | https://doi.org/10.2183/pjab.78.19 | S1 | Unconsolidated sediments | The temperature gradient was measured with the 5 to 8 meter-long probes attached to a gravity corer. Sometimes, temperature gradient data have been seriously affected by some non-steady bottom temperature.
-77.12 | -176.72 | TH82-HF301 |  |  | 54 | 1.4 | 74 |  | -638 | Nagao2002 | https://doi.org/10.2183/pjab.78.19 | S1 | Unconsolidated sediments | The temperature gradient was measured with the 5 to 8 meter-long probes attached to a gravity corer. Sometimes, temperature gradient data have been seriously affected by some non-steady bottom temperature.
-77.11 | -178.03 | TH82-HF302 |  |  | 85 | 1.4 | 121 |  | -597 | Nagao2002 | https://doi.org/10.2183/pjab.78.19 | S1 | Unconsolidated sediments | The temperature gradient was measured with the 5 to 8 meter-long probes attached to a gravity corer. Sometimes, temperature gradient data have been seriously affected by some non-steady bottom temperature.
-77.11 | 179 | TH82-HF304 |  |  | 97 | 1.2 | 117 |  | -692 | Nagao2002 | https://doi.org/10.2183/pjab.78.19 | S1 | Unconsolidated sediments | The temperature gradient was measured with the 5 to 8 meter-long probes attached to a gravity corer. Sometimes, temperature gradient data have been seriously affected by some non-steady bottom temperature.
-76.7 | -179.96 | TH82-HF305 |  |  | 87 | 1.3 | 110 |  | -602 | Nagao2002 | https://doi.org/10.2183/pjab.78.19 | S1 | Unconsolidated sediments | The temperature gradient was measured with the 5 to 8 meter-long probes attached to a gravity corer. Sometimes, temperature gradient data have been seriously affected by some non-steady bottom temperature.
-62.83 | 137.01 | TH83-PC401 |  |  | 57 | 1 | 56 |  | -3816 | Nagao2002 | https://doi.org/10.2183/pjab.78.19 | S1 | Unconsolidated sediments | The temperature gradient was measured with the 5 to 8 meter-long probes attached to a gravity corer. Sometimes, temperature gradient data have been seriously affected by some non-steady bottom temperature.
-63.89 | 127.88 | TH83-PC402 |  |  | 42 | 1 | 43 |  | -3667 | Nagao2002 | https://doi.org/10.2183/pjab.78.19 | S1 | Unconsolidated sediments | The temperature gradient was measured with the 5 to 8 meter-long probes attached to a gravity corer. Sometimes, temperature gradient data have been seriously affected by some non-steady bottom temperature.
-60.89 | 104.05 | TH83-PC403 |  |  | 75 | 0.8 | 63 |  | -4432 | Nagao2002 | https://doi.org/10.2183/pjab.78.19 | S1 | Unconsolidated sediments | The temperature gradient was measured with the 5 to 8 meter-long probes attached to a gravity corer. Sometimes, temperature gradient data have been seriously affected by some non-steady bottom temperature.
-63.93 | 105.15 | TH83-PC404 |  |  | 98 | 0.9 | 85 |  | -3536 | Nagao2002 | https://doi.org/10.2183/pjab.78.19 | S1 | Unconsolidated sediments | The temperature gradient was measured with the 5 to 8 meter-long probes attached to a gravity corer. Sometimes, temperature gradient data have been seriously affected by some non-steady bottom temperature.
-62.63 | 108 | TH83-PC405 |  |  | 85 | 0.8 | 68 |  | -3868 | Nagao2002 | https://doi.org/10.2183/pjab.78.19 | S1 | Unconsolidated sediments | The temperature gradient was measured with the 5 to 8 meter-long probes attached to a gravity corer. Sometimes, temperature gradient data have been seriously affected by some non-steady bottom temperature.
-63.89 | 127.84 | TH83-PC406 |  |  | 72 | 1 | 72 |  | -3671 | Nagao2002 | https://doi.org/10.2183/pjab.78.19 | S1 | Unconsolidated sediments | The temperature gradient was measured with the 5 to 8 meter-long probes attached to a gravity corer. Sometimes, temperature gradient data have been seriously affected by some non-steady bottom temperature.
-64.82 | 127.76 | TH83-PC407 |  |  | 17 | 1 | 16 |  | -2227 | Nagao2002 | https://doi.org/10.2183/pjab.78.19 | S1 | Unconsolidated sediments | The temperature gradient was measured with the 5 to 8 meter-long probes attached to a gravity corer. Sometimes, temperature gradient data have been seriously affected by some non-steady bottom temperature.
-64.21 | 75.01 | TH84-PC502 |  |  | 81 | 1 | 57 |  | -591 | Nagao2002 | https://doi.org/10.2183/pjab.78.19 | S1 | Unconsolidated sediments | The temperature gradient was measured with the 5 to 8 meter-long probes attached to a gravity corer. Sometimes, temperature gradient data have been seriously affected by some non-steady bottom temperature.
-65.83 | 78.99 | TH84-PC503 |  |  | 59 | 1 | 56 |  | -3538 | Nagao2002 | https://doi.org/10.2183/pjab.78.19 | S1 | Unconsolidated sediments | The temperature gradient was measured with the 5 to 8 meter-long probes attached to a gravity corer. Sometimes, temperature gradient data have been seriously affected by some non-steady bottom temperature.
-65.86 | 69.87 | TH84-PC505 |  |  | 59 | 1 | 45 |  | -3119 | Nagao2002 | https://doi.org/10.2183/pjab.78.19 | S1 | Unconsolidated sediments | The temperature gradient was measured with the 5 to 8 meter-long probes attached to a gravity corer. Sometimes, temperature gradient data have been seriously affected by some non-steady bottom temperature.
-67.5 | 73 | TH84-HF501 |  |  | 43 | 1.1 | 94 |  | -2481 | Nagao2002 | https://doi.org/10.2183/pjab.78.19 | S1 | Unconsolidated sediments | The temperature gradient was measured with the 5 to 8 meter-long probes attached to a gravity corer. Sometimes, temperature gradient data have been seriously affected by some non-steady bottom temperature.
-62.81 | 75.12 | TH84-PC507 |  |  | 52 | 1 | 52 |  | -3805 | Nagao2002 | https://doi.org/10.2183/pjab.78.19 | S1 | Unconsolidated sediments | The temperature gradient was measured with the 5 to 8 meter-long probes attached to a gravity corer. Sometimes, temperature gradient data have been seriously affected by some non-steady bottom temperature.
-60.93 | 40.01 | TH85-PC601 |  |  | 59 | 0.9 | 53 |  | -4640 | Nagao2002 | https://doi.org/10.2183/pjab.78.19 | S1 | Unconsolidated sediments | The temperature gradient was measured with the 5 to 8 meter-long probes attached to a gravity corer. Sometimes, temperature gradient data have been seriously affected by some non-steady bottom temperature.
-66 | 43.13 | TH85-PC603 |  |  | 60 | 0.9 | 46 |  | -5281 | Nagao2002 | https://doi.org/10.2183/pjab.78.19 | S1 | Unconsolidated sediments | The temperature gradient was measured with the 5 to 8 meter-long probes attached to a gravity corer. Sometimes, temperature gradient data have been seriously affected by some non-steady bottom temperature.
-65.73 | 40.02 | TH85-HF601 |  |  | 54 | 0.8 | 48 |  | -3157 | Nagao2002 | https://doi.org/10.2183/pjab.78.19 | S1 | Unconsolidated sediments | The temperature gradient was measured with the 5 to 8 meter-long probes attached to a gravity corer. Sometimes, temperature gradient data have been seriously affected by some non-steady bottom temperature.
-67.41 | 24.04 | TH85-PC605 |  |  | 75 | 0.9 | 68 |  | -4418 | Nagao2002 | https://doi.org/10.2183/pjab.78.19 | S1 | Unconsolidated sediments | The temperature gradient was measured with the 5 to 8 meter-long probes attached to a gravity corer. Sometimes, temperature gradient data have been seriously affected by some non-steady bottom temperature.
-66.09 | 27.55 | TH85-PC606 |  |  | 51 | 0.8 | 43 |  | -4791 | Nagao2002 | https://doi.org/10.2183/pjab.78.19 | S1 | Unconsolidated sediments | The temperature gradient was measured with the 5 to 8 meter-long probes attached to a gravity corer. Sometimes, temperature gradient data have been seriously affected by some non-steady bottom temperature.
-62.74 | -58.99 | TH88-GC901 |  |  | 205 | 0.8 | 172 |  | -1455 | Nagao2002 | https://doi.org/10.2183/pjab.78.19 | S1 | Unconsolidated sediments | The temperature gradient was measured with the 5 to 8 meter-long probes attached to a gravity corer. Sometimes, temperature gradient data have been seriously affected by some non-steady bottom temperature.
-61.7 | -55.09 | TH88-GC902 |  |  | 127 | 0.8 | 107 |  | -2173 | Nagao2002 | https://doi.org/10.2183/pjab.78.19 | S1 | Unconsolidated sediments | The temperature gradient was measured with the 5 to 8 meter-long probes attached to a gravity corer. Sometimes, temperature gradient data have been seriously affected by some non-steady bottom temperature.
-60.53 | -61.3 | TH88-GC903 |  |  | 106 | 1 | 111 |  | -3639 | Nagao2002 | https://doi.org/10.2183/pjab.78.19 | S1 | Unconsolidated sediments | The temperature gradient was measured with the 5 to 8 meter-long probes attached to a gravity corer. Sometimes, temperature gradient data have been seriously affected by some non-steady bottom temperature.
-61.76 | -59.69 | TH88-GC904 |  |  | 70 | 0.9 | 64 |  | -1687 | Nagao2002 | https://doi.org/10.2183/pjab.78.19 | S1 | Unconsolidated sediments | The temperature gradient was measured with the 5 to 8 meter-long probes attached to a gravity corer. Sometimes, temperature gradient data have been seriously affected by some non-steady bottom temperature.
-64.42 | -63.69 | TH88-GC905 |  |  | 137 | 1 | 133 |  | -510 | Nagao2002 | https://doi.org/10.2183/pjab.78.19 | S1 | Unconsolidated sediments | The temperature gradient was measured with the 5 to 8 meter-long probes attached to a gravity corer. Sometimes, temperature gradient data have been seriously affected by some non-steady bottom temperature.
-62.28 | -57.92 | TH88-GC906 |  |  | 484 | 0.9 | 416 |  | -1940 | Nagao2002 | https://doi.org/10.2183/pjab.78.19 | S1 | Unconsolidated sediments | The temperature gradient was measured with the 5 to 8 meter-long probes attached to a gravity corer. Sometimes, temperature gradient data have been seriously affected by some non-steady bottom temperature.
-62.64 | -58.44 | TH88-GC907 |  |  | 170 | 0.8 | 141 |  | -1623 | Nagao2002 | https://doi.org/10.2183/pjab.78.19 | S1 | Unconsolidated sediments | The temperature gradient was measured with the 5 to 8 meter-long probes attached to a gravity corer. Sometimes, temperature gradient data have been seriously affected by some non-steady bottom temperature.
-63.4 | -61.58 | TH88-GC908 |  |  | 152 | 0.9 | 135 |  | -1099 | Nagao2002 | https://doi.org/10.2183/pjab.78.19 | S1 | Unconsolidated sediments | The temperature gradient was measured with the 5 to 8 meter-long probes attached to a gravity corer. Sometimes, temperature gradient data have been seriously affected by some non-steady bottom temperature.
-60.99 | 80.31 | TH89-GC1001 |  |  | 134 | 0.9 | 122 |  | -2363 | Nagao2002 | https://doi.org/10.2183/pjab.78.19 | S1 | Unconsolidated sediments | The temperature gradient was measured with the 5 to 8 meter-long probes attached to a gravity corer. Sometimes, temperature gradient data have been seriously affected by some non-steady bottom temperature.
-63.8 | 78.89 | TH89-GC1002 |  |  | 56 | 1.1 | 64 |  | -3658 | Nagao2002 | https://doi.org/10.2183/pjab.78.19 | S1 | Unconsolidated sediments | The temperature gradient was measured with the 5 to 8 meter-long probes attached to a gravity corer. Sometimes, temperature gradient data have been seriously affected by some non-steady bottom temperature.
-63.12 | 81.05 | TH89-GC1003 |  |  | 57 | 1.1 | 67 |  | -3327 | Nagao2002 | https://doi.org/10.2183/pjab.78.19 | S1 | Unconsolidated sediments | The temperature gradient was measured with the 5 to 8 meter-long probes attached to a gravity corer. Sometimes, temperature gradient data have been seriously affected by some non-steady bottom temperature.
-68.86 | 74.99 | TH89-GC1004 |  |  | 121 | 0.9 | 111 |  | -721 | Nagao2002 | https://doi.org/10.2183/pjab.78.19 | S1 | Unconsolidated sediments | The temperature gradient was measured with the 5 to 8 meter-long probes attached to a gravity corer. Sometimes, temperature gradient data have been seriously affected by some non-steady bottom temperature.
-68.24 | 72.5 | TH89-GC1006 |  |  | 83 | 1 | 82 |  | -805 | Nagao2002 | https://doi.org/10.2183/pjab.78.19 | S1 | Unconsolidated sediments | The temperature gradient was measured with the 5 to 8 meter-long probes attached to a gravity corer. Sometimes, temperature gradient data have been seriously affected by some non-steady bottom temperature.
-64.82 | 145.01 | TH92-GC1301 |  |  | 56 | 1 | 56 |  | -3341 | Nagao2002 | https://doi.org/10.2183/pjab.78.19 | S1 | Unconsolidated sediments | The temperature gradient was measured with the 5 to 8 meter-long probes attached to a gravity corer. Sometimes, temperature gradient data have been seriously affected by some non-steady bottom temperature.
-77.44 | -161.18 | TH92-GC1303 |  |  | 52 | 2 | 103 |  | -672 | Nagao2002 | https://doi.org/10.2183/pjab.78.19 | S1 | Unconsolidated sediments | The temperature gradient was measured with the 5 to 8 meter-long probes attached to a gravity corer. Sometimes, temperature gradient data have been seriously affected by some non-steady bottom temperature.
-77.43 | -169.77 | TH92-GC1305 |  |  | 66 | 1.5 | 97 |  | -570 | Nagao2002 | https://doi.org/10.2183/pjab.78.19 | S1 | Unconsolidated sediments | The temperature gradient was measured with the 5 to 8 meter-long probes attached to a gravity corer. Sometimes, temperature gradient data have been seriously affected by some non-steady bottom temperature.
-62.66 | 136.56 | TH93-GC1401 |  |  | 49 | 0.9 | 46 |  | -3990 | Nagao2002 | https://doi.org/10.2183/pjab.78.19 | S1 | Unconsolidated sediments | The temperature gradient was measured with the 5 to 8 meter-long probes attached to a gravity corer. Sometimes, temperature gradient data have been seriously affected by some non-steady bottom temperature.
-65.05 | 133.28 | TH93-GC1405 |  |  | 70 | 1.2 | 88 |  | -575 | Nagao2002 | https://doi.org/10.2183/pjab.78.19 | S1 | Unconsolidated sediments | The temperature gradient was measured with the 5 to 8 meter-long probes attached to a gravity corer. Sometimes, temperature gradient data have been seriously affected by some non-steady bottom temperature.
-63.74 | 130.51 | TH93-GC1407 |  |  | 70 | 1 | 70 |  | -3687 | Nagao2002 | https://doi.org/10.2183/pjab.78.19 | S1 | Unconsolidated sediments | The temperature gradient was measured with the 5 to 8 meter-long probes attached to a gravity corer. Sometimes, temperature gradient data have been seriously affected by some non-steady bottom temperature.
-64.32 | 130.49 | TH93-GC1408 |  |  | 68 | 1.2 | 82 |  | -2220 | Nagao2002 | https://doi.org/10.2183/pjab.78.19 | S1 | Unconsolidated sediments | The temperature gradient was measured with the 5 to 8 meter-long probes attached to a gravity corer. Sometimes, temperature gradient data have been seriously affected by some non-steady bottom temperature.
-64.58 | 130.49 | TH93-GC1409 |  |  | 58 | 1 | 57 |  | -1318 | Nagao2002 | https://doi.org/10.2183/pjab.78.19 | S1 | Unconsolidated sediments | The temperature gradient was measured with the 5 to 8 meter-long probes attached to a gravity corer. Sometimes, temperature gradient data have been seriously affected by some non-steady bottom temperature.
-63.72 | 112.33 | TH94-GC1501 |  |  | 55 | 1 | 53 |  | -3060 | Nagao2002 | https://doi.org/10.2183/pjab.78.19 | S1 | Unconsolidated sediments | The temperature gradient was measured with the 5 to 8 meter-long probes attached to a gravity corer. Sometimes, temperature gradient data have been seriously affected by some non-steady bottom temperature.
-63.29 | 115.99 | TH94-GC1503 |  |  | 50 | 1 | 49 |  | -3368 | Nagao2002 | https://doi.org/10.2183/pjab.78.19 | S1 | Unconsolidated sediments | The temperature gradient was measured with the 5 to 8 meter-long probes attached to a gravity corer. Sometimes, temperature gradient data have been seriously affected by some non-steady bottom temperature.
-63.32 | 116 | TH94-GC1504 |  |  | 48 | 1 | 49 |  | -3310 | Nagao2002 | https://doi.org/10.2183/pjab.78.19 | S1 | Unconsolidated sediments | The temperature gradient was measured with the 5 to 8 meter-long probes attached to a gravity corer. Sometimes, temperature gradient data have been seriously affected by some non-steady bottom temperature.
-63.53 | 103.5 | TH94-GC1505 |  |  | 78 | 0.9 | 71 |  | -3607 | Nagao2002 | https://doi.org/10.2183/pjab.78.19 | S1 | Unconsolidated sediments | The temperature gradient was measured with the 5 to 8 meter-long probes attached to a gravity corer. Sometimes, temperature gradient data have been seriously affected by some non-steady bottom temperature.
-64.58 | 110.03 | TH94-GC1507 |  |  | 43 | 1 | 44 |  | -2604 | Nagao2002 | https://doi.org/10.2183/pjab.78.19 | S1 | Unconsolidated sediments | The temperature gradient was measured with the 5 to 8 meter-long probes attached to a gravity corer. Sometimes, temperature gradient data have been seriously affected by some non-steady bottom temperature.
-63.99 | 118.43 | TH94-GC1508 |  |  | 57 | 1 | 54 |  | -3232 | Nagao2002 | https://doi.org/10.2183/pjab.78.19 | S1 | Unconsolidated sediments | The temperature gradient was measured with the 5 to 8 meter-long probes attached to a gravity corer. Sometimes, temperature gradient data have been seriously affected by some non-steady bottom temperature.
-63.99 | 118.28 | TH94-GC1509 |  |  | 51 | 1 | 49 |  | -3198 | Nagao2002 | https://doi.org/10.2183/pjab.78.19 | S1 | Unconsolidated sediments | The temperature gradient was measured with the 5 to 8 meter-long probes attached to a gravity corer. Sometimes, temperature gradient data have been seriously affected by some non-steady bottom temperature.
-74.54 | 168 | TH95-GC1604 |  |  | 118 | 1.2 | 143 |  | -922 | Nagao2002 | https://doi.org/10.2183/pjab.78.19 | S1 | Unconsolidated sediments | The temperature gradient was measured with the 5 to 8 meter-long probes attached to a gravity corer. Sometimes, temperature gradient data have been seriously affected by some non-steady bottom temperature.
-76 | 167.57 | TH95-GC1605 |  |  | 106 | 1.3 | 135 |  | -595 | Nagao2002 | https://doi.org/10.2183/pjab.78.19 | S1 | Unconsolidated sediments | The temperature gradient was measured with the 5 to 8 meter-long probes attached to a gravity corer. Sometimes, temperature gradient data have been seriously affected by some non-steady bottom temperature.
-76.77 | 166.87 | TH95-GC1606 |  |  | 109 | 1.1 | 117 |  | -751 | Nagao2002 | https://doi.org/10.2183/pjab.78.19 | S1 | Unconsolidated sediments | The temperature gradient was measured with the 5 to 8 meter-long probes attached to a gravity corer. Sometimes, temperature gradient data have been seriously affected by some non-steady bottom temperature.
-64.37 | -65.19 | TH96-GC1702 |  |  | 83 | 0.9 | 79 |  | -522 | Nagao2002 | https://doi.org/10.2183/pjab.78.19 | S1 | Unconsolidated sediments | The temperature gradient was measured with the 5 to 8 meter-long probes attached to a gravity corer. Sometimes, temperature gradient data have been seriously affected by some non-steady bottom temperature.
-63.87 | -65.65 | TH96-GC1703 |  |  | 76 | 1.4 | 107 |  | -451 | Nagao2002 | https://doi.org/10.2183/pjab.78.19 | S1 | Unconsolidated sediments | The temperature gradient was measured with the 5 to 8 meter-long probes attached to a gravity corer. Sometimes, temperature gradient data have been seriously affected by some non-steady bottom temperature.
-62.56 | -57.84 | TH96-GC1707 |  |  | 163 | 0.8 | 135 |  | -1564 | Nagao2002 | https://doi.org/10.2183/pjab.78.19 | S1 | Unconsolidated sediments | The temperature gradient was measured with the 5 to 8 meter-long probes attached to a gravity corer. Sometimes, temperature gradient data have been seriously affected by some non-steady bottom temperature.
-59.69 | -38.9 | TH97-GC1801 |  |  | 99 | 1 | 103 |  | -2130 | Nagao2002 | https://doi.org/10.2183/pjab.78.19 | S1 | Unconsolidated sediments | The temperature gradient was measured with the 5 to 8 meter-long probes attached to a gravity corer. Sometimes, temperature gradient data have been seriously affected by some non-steady bottom temperature.
-59 | -49.86 | TH97-GC1802 |  |  | 141 | 1.1 | 161 |  | -3838 | Nagao2002 | https://doi.org/10.2183/pjab.78.19 | S1 | Unconsolidated sediments | The temperature gradient was measured with the 5 to 8 meter-long probes attached to a gravity corer. Sometimes, temperature gradient data have been seriously affected by some non-steady bottom temperature.
-61.74 | -50.26 | TH97-GC1804 |  |  | 141 | 1.2 | 64 |  | -3269 | Nagao2002 | https://doi.org/10.2183/pjab.78.19 | S1 | Unconsolidated sediments | The temperature gradient was measured with the 5 to 8 meter-long probes attached to a gravity corer. Sometimes, temperature gradient data have been seriously affected by some non-steady bottom temperature.
-62 | -52 | TH97-GC1805 |  |  | 70 | 1.2 | 82 |  | -2834 | Nagao2002 | https://doi.org/10.2183/pjab.78.19 | S1 | Unconsolidated sediments | The temperature gradient was measured with the 5 to 8 meter-long probes attached to a gravity corer. Sometimes, temperature gradient data have been seriously affected by some non-steady bottom temperature.
-60.18 | -55.5 | TH97-GC1806 |  |  | 89 | 1.1 | 101 |  | -3531 | Nagao2002 | https://doi.org/10.2183/pjab.78.19 | S1 | Unconsolidated sediments | The temperature gradient was measured with the 5 to 8 meter-long probes attached to a gravity corer. Sometimes, temperature gradient data have been seriously affected by some non-steady bottom temperature.
-62.45 | 67.59 | TH99-GC2001 |  |  | 51 | 0.8 | 41 |  | -4277 | Nagao2002 | https://doi.org/10.2183/pjab.78.19 | S1 | Unconsolidated sediments | The temperature gradient was measured with the 5 to 8 meter-long probes attached to a gravity corer. Sometimes, temperature gradient data have been seriously affected by some non-steady bottom temperature.
-59.85 | 64.81 | TH99-GC2002 |  |  | 89 | 0.8 | 68 |  | -4642 | Nagao2002 | https://doi.org/10.2183/pjab.78.19 | S1 | Unconsolidated sediments | The temperature gradient was measured with the 5 to 8 meter-long probes attached to a gravity corer. Sometimes, temperature gradient data have been seriously affected by some non-steady bottom temperature.
-62.07 | 74.24 | TH99-GC2003 |  |  | 50 | 0.9 | 46 |  | -3959 | Nagao2002 | https://doi.org/10.2183/pjab.78.19 | S1 | Unconsolidated sediments | The temperature gradient was measured with the 5 to 8 meter-long probes attached to a gravity corer. Sometimes, temperature gradient data have been seriously affected by some non-steady bottom temperature.
-63.75 | 64.31 | TH99-GC2005 |  |  | 49 | 1.1 | 54 |  | -4124 | Nagao2002 | https://doi.org/10.2183/pjab.78.19 | S1 | Unconsolidated sediments | The temperature gradient was measured with the 5 to 8 meter-long probes attached to a gravity corer. Sometimes, temperature gradient data have been seriously affected by some non-steady bottom temperature.
-66 | 73.12 | TH99-GC2006 |  |  | 55 | 1.2 | 66 |  | -2565 | Nagao2002 | https://doi.org/10.2183/pjab.78.19 | S1 | Unconsolidated sediments | The temperature gradient was measured with the 5 to 8 meter-long probes attached to a gravity corer. Sometimes, temperature gradient data have been seriously affected by some non-steady bottom temperature.
-65.14 | 75.12 | TH99-GC2009 |  |  | 60 | 1.1 | 67 |  | -3122 | Nagao2002 | https://doi.org/10.2183/pjab.78.19 | S1 | Unconsolidated sediments | The temperature gradient was measured with the 5 to 8 meter-long probes attached to a gravity corer. Sometimes, temperature gradient data have been seriously affected by some non-steady bottom temperature.
-70.5833 | -60.9333 | Dolleman Island 1 | 0 | 133 |  |  | 100 |  |  | Nicholls&Paren1993 | https://doi.org/10.1175/1520-0442(1993)006<0141:ETAMRU>2.0.CO;2 | I1 | Ice borehole | State that 55 mW/m² more likely
-70.5 | -65.0167 | Dyer Plateau 2 | 0 | 108 |  |  | 100 |  |  | Nicholls&Paren1993 | https://doi.org/10.1175/1520-0442(1993)006<0141:ETAMRU>2.0.CO;2 | I1 | Ice borehole
-90 | 0 | AMANDA South P | 0 | 2345 |  |  | 61 | 1 |  | Price2002 | https://doi.org/10.1073/pnas.082238999 | I3 | Ice borehole | calculate heat transfer down to base at 2810
-62.4 | -43.45 | 113-695A |  | 313 | 50 | 1.14 | 64 |  |  | Prinbow2000 | https://doi.org/10.1594/PANGAEA.808898, http://www-odp.tamu.edu/publications/heatflow/ | R2 | Bedrock borehole | A
-61.8 | -42.93 | 113-696B |  | 144 | 53 |  | 73 |  |  | Prinbow2000 | https://doi.org/10.1594/PANGAEA.808898, http://www-odp.tamu.edu/publications/heatflow/ | R2 | Bedrock borehole | B - thermal conductivity insufficient
-50.2 | 73.032 | 119-737A |  | 277 | 99 |  | 88 |  |  | Prinbow2000 | https://doi.org/10.1594/PANGAEA.808898, http://www-odp.tamu.edu/publications/heatflow/ | R2 | Bedrock borehole | B - variations of temperature gradient, flow?
-61.6 | 80.595 | 119-744A |  | 176 | 40 |  | 44 |  |  | Prinbow2000 | https://doi.org/10.1594/PANGAEA.808898, http://www-odp.tamu.edu/publications/heatflow/ | R2 | Bedrock borehole | B - variations of temperature gradient
-59.6 | 85.854 | 119-745B |  | 178 | 77 |  | 67 |  |  | Prinbow2000 | https://doi.org/10.1594/PANGAEA.808898, http://www-odp.tamu.edu/publications/heatflow/ | R2 | Bedrock borehole | A
-54.8 | 76.794 | 120-747A |  | 123 | 39 |  | 49 |  |  | Prinbow2000 | https://doi.org/10.1594/PANGAEA.808898, http://www-odp.tamu.edu/publications/heatflow/ | R2 | Bedrock borehole | B - variations of temperature gradient
-58.4 | 78.998 | 120-748B |  | 173 | 41 |  | 68 |  |  | Prinbow2000 | https://doi.org/10.1594/PANGAEA.808898, http://www-odp.tamu.edu/publications/heatflow/ | R2 | Bedrock borehole | C - variations of temperature gradient
-53.18 | 5.13 | 177-1094A |  | 150 | 6 |  | 5 |  |  | Prinbow2000 | https://doi.org/10.1594/PANGAEA.808898, http://www-odp.tamu.edu/publications/heatflow/ | R2 | Bedrock borehole | C - Tnew, variations of temperature gradient, flow?
-67.567 | -76.963 | 178-1096B |  | 130 | 52 |  | 83 |  |  | Prinbow2000 | https://doi.org/10.1594/PANGAEA.808898, http://www-odp.tamu.edu/publications/heatflow/ | R2 | Bedrock borehole | A - revised estimate
-64.528 | -64.208 | 178-1098B |  | 45 | 107 |  | 69 |  |  | Prinbow2000 | https://doi.org/10.1594/PANGAEA.808898, http://www-odp.tamu.edu/publications/heatflow/ | R1 | Bedrock borehole | A - revised estimate
-64.945 | -64.315 | 178-1099A |  | 65 | 70 |  | 49 |  |  | Prinbow2000 | https://doi.org/10.1594/PANGAEA.808898, http://www-odp.tamu.edu/publications/heatflow/ | R1 | Bedrock borehole | B - revised estimate, thermal conductivity insufficient
-64.372 | -70.262 | 178-1101A |  | 115 | 87 |  | 87 |  |  | Prinbow2000 | https://doi.org/10.1594/PANGAEA.808898, http://www-odp.tamu.edu/publications/heatflow/ | R2 | Bedrock borehole | A - revised estimate
-77.83 | 166.675 | Hut Point Peninsula | 1.52 | 7.47 | 79.7 | 1.73 | 164 | 60 |  | Risk&Hochstein1974 | https://doi.org/10.1080/00288306.1973.10421586 | R1 | Bedrock borehole | long-term (2,4 years) bedrock borehole temperature observation
-77.85 | 166.8 | Pram Point at Scott Base | 0.3 | 0.91 | 70.5 | 2.092 | 167.47 |  |  | Robertson&McDonald1962 | https://www.tandfonline.com/doi/abs/10.1080/00288306.1962.10417639 |  | Electrical resistivity | converted from 40µcal/cm²sec
-78.45 | 106.87 | Vostok |  | 2755 |  | 2.55 | 53 |  |  | Salamatin1998 | https://doi.org/10.1029/97JD02253 | I3 | Ice borehole
-77.12 | 176.7283 | HF301 |  |  |  | 1.36 | 73 |  | -638 | Sato1984 | https://doi.org/10.1594/PANGAEA.807681, https://nipr.repo.nii.ac.jp/?action=repository_uri&item_id=1642&file_id=18&file_no=1 | S1 | Unconsolidated sediments
-77.1117 | 178.035 | HF302 |  |  |  | 1.42 | 111 |  | -597 | Sato1984 | https://doi.org/10.1594/PANGAEA.807681, https://nipr.repo.nii.ac.jp/?action=repository_uri&item_id=1642&file_id=18&file_no=1 | S1 | Unconsolidated sediments
-77.1117 | 179.0033 | HF304 |  |  |  | 1.22 | 119 |  | -692 | Sato1984 | https://doi.org/10.1594/PANGAEA.807681, https://nipr.repo.nii.ac.jp/?action=repository_uri&item_id=1642&file_id=18&file_no=1 | S1 | Unconsolidated sediments
-76.705 | 179.9667 | HF305 |  |  |  | 1.27 | 114 |  | -602 | Sato1984 | https://doi.org/10.1594/PANGAEA.807681, https://nipr.repo.nii.ac.jp/?action=repository_uri&item_id=1642&file_id=18&file_no=1 | S1 | Unconsolidated sediments
-60.7417 | -141.1267 | PC301 |  | 6 |  | 0.83 | 116 |  | -4400 | Sato1984 | https://doi.org/10.1594/PANGAEA.807681, https://nipr.repo.nii.ac.jp/?action=repository_uri&item_id=1642&file_id=18&file_no=1 | S1 | Unconsolidated sediments
-66.325 | -139.5117 | PC302 |  | 8 |  | 0.65 | 68 |  | -827 | Sato1984 | https://doi.org/10.1594/PANGAEA.807681, https://nipr.repo.nii.ac.jp/?action=repository_uri&item_id=1642&file_id=18&file_no=1 | S1 | Unconsolidated sediments
-64.1967 | -139.7483 | PC303 |  | 7 |  | 0.97 | 67 |  | -3553 | Sato1984 | https://doi.org/10.1594/PANGAEA.807681, https://nipr.repo.nii.ac.jp/?action=repository_uri&item_id=1642&file_id=18&file_no=1 | S1 | Unconsolidated sediments
-65.37 | -173.8733 | PC304 |  | 6 |  | 0.8 | 16 |  | -3369 | Sato1984 | https://doi.org/10.1594/PANGAEA.807681, https://nipr.repo.nii.ac.jp/?action=repository_uri&item_id=1642&file_id=18&file_no=1 | S1 | Unconsolidated sediments
-65.37 | -173.8633 | PC304A |  | 4 |  | 0.83 | 8 |  | -3370 | Sato1984 | https://doi.org/10.1594/PANGAEA.807681, https://nipr.repo.nii.ac.jp/?action=repository_uri&item_id=1642&file_id=18&file_no=1 | S1 | Unconsolidated sediments
-77.7581 | 165.2767 | ANDRILL AND-2A | 0 | 1138 | 51.9 | 1.57 | 81.5 |  |  | Schröder2011 | https://doi.org/10.1130/ges00690.1 | R3 | Bedrock borehole
-77.5833 | 164.3833 | MSSTS 1 | 0 | 140 | 35 | 2? | 70 |  |  | Sissons1980 | http://nzetc.victoria.ac.nz/tm/scholarly/tei-VUW1979-80Anta-t3.html | R1 | Bedrock borehole | "Absolute values of temperature are known to be in error but the estimate of temperature gradient is not thought to be badly affected. "
-79.43 | -163.33 | Roosevelt southwest |  |  |  |  | 70 |  |  | Thomas1980 | https://doi.org/10.3189/S0022143000010273 |  | Glaciological model | along profile across Roosevelt island
-79.099 | -161.27 | Roosevelt northeast |  |  |  |  | 50 |  |  | Thomas1980 | https://doi.org/10.3189/S0022143000010273 |  | Glaciological model | along profile across Roosevelt island
-74 | 125.15 | Lake Concordia |  |  |  | 2.1 | 50 |  |  | Tikku2005 | https://doi.org/10.3189/172756505781829494 |  | Radar
-54 | -69 | Fuego |  | 2463 | 32 | 3.01 | 96 |  |  | Uyeda1982 | https://doi.org/10.1594/PANGAEA.806043 | R3 | Bedrock borehole
-53.1897 | -58.7608 | U1534 |  | <115,7 |  |  | 49 |  | -605 | Weber2019 | https://iodp.tamu.edu/scienceops/sitesumm/382/382_ss1534.html | R2 | Bedrock borehole | contourite driftdeposited under an evolving bottom current regime
-53.1915 | -58.6433 | U1535 |  |  |  |  | 41 |  | -647 | Weber2019 | https://iodp.tamu.edu/scienceops/sitesumm/382/382_ss1535.html | R1 | Bedrock borehole
-57.442 | -43.3578 | U1538 | [6 empty] | -3130 | Weber2019 | https://iodp.tamu.edu/scienceops/sitesumm/382/382_ss1538.html |  | Bedrock borehole | No GHF value given or enough information to estimate. "Formation temperature measurements were taken with Cores U1538A-6H, 9H, 12H, 15H, and 18H with the advanced piston corer temperature tool (APCT-3), yielding temperatures of 4.85°–13.8°C."
-77.0893 | 164.4989 | CIROS-1 | 150 | 600 | 40 | 2 | 80 |  |  | White1989 | https://doi.org/10.1594/PANGAEA.807847 | R2 | Bedrock borehole
-66.0333 | -64.0667 | LARISSA Site Beta, Bruce Plateau | 2.5 | 420.94 |  |  | 80 |  |  | Zagorodnov2012 | https://doi.org/10.5194/tc-6-675-2012 | I2 | Ice borehole
-59.2333 | -19.7333 | IO15-4 |  | 10 |  | 0.64 | 64 |  | -4282 | Zlotnicki1980 | https://doi.org/10.1029/GL007i006p00421 | S1 | Unconsolidated sediments | bot (m) from depths in https://doi.org/10.1029/GL007i006p00421 Fig. 3
-59.8 | -13.4833 | IO15-5 |  | 7 |  | 0.72 | 30 |  | -4031 | Zlotnicki1980 | https://doi.org/10.1029/GL007i006p00421 | S1 | Unconsolidated sediments | bot (m) from depths in https://doi.org/10.1029/GL007i006p00421 Fig. 4
-60.5833 | -3.6667 | IO15-8 |  | 12 |  | 0.72 | 49 |  | -5229 | Zlotnicki1980 | https://doi.org/10.1029/GL007i006p00421 | S2 | Unconsolidated sediments | bot (m) from depths in https://doi.org/10.1029/GL007i006p00421 Fig. 5
-64.9667 | -7.4667 | IO15-11 |  | 3 |  | 0.93 | 41 |  | -5060 | Zlotnicki1980 | https://doi.org/10.1029/GL007i006p00421 | S1 | Unconsolidated sediments | bot (m) from depths in https://doi.org/10.1029/GL007i006p00421 Fig. 6
-70.65 | -21.5833 | IO15-39 |  | 10 |  | 0.98 | 60 |  | -4398 | Zlotnicki1980 | https://doi.org/10.1029/GL007i006p00421 | S2 | Unconsolidated sediments | bot (m) from depths in https://doi.org/10.1029/GL007i006p00421 Fig. 7
-69.9833 | -26.05 | IO15-40 |  | 5 |  | 0.96 | 84 |  | -4549 | Zlotnicki1980 | https://doi.org/10.1029/GL007i006p00421 | S1 | Unconsolidated sediments | bot (m) from depths in https://doi.org/10.1029/GL007i006p00421 Fig. 8
-63.1167 | -20.0833 | IO15-47 |  | 12 |  | 0.88 | 57 |  | -4977 | Zlotnicki1980 | https://doi.org/10.1029/GL007i006p00421 | S2 | Unconsolidated sediments | bot (m) from depths in https://doi.org/10.1029/GL007i006p00421 Fig. 9
-62.9833 | -19.7333 | IO15-47A |  | 12 |  | 0.88 | 34 |  | -4941 | Zlotnicki1980 | https://doi.org/10.1029/GL007i006p00421 | S2 | Unconsolidated sediments | bot (m) from depths in https://doi.org/10.1029/GL007i006p00421 Fig. 10
-62 | -20 | IO15-48 |  | 12 |  | 0.88 | 24 |  | -4977 | Zlotnicki1980 | https://doi.org/10.1029/GL007i006p00421 | S2 | Unconsolidated sediments | bot (m) from depths in https://doi.org/10.1029/GL007i006p00421 Fig. 11
-61.1 | -19.85 | IO15-49 |  | 10 |  | 0.81 | 84 |  | -4764 | Zlotnicki1980 | https://doi.org/10.1029/GL007i006p00421 | S2 | Unconsolidated sediments | bot (m) from depths in https://doi.org/10.1029/GL007i006p00421 Fig. 12
-66.25 | -33.0667 | IO15-52 |  | 11 |  | 0.86 | 64 |  | -4933 | Zlotnicki1980 | https://doi.org/10.1029/GL007i006p00421 | S2 | Unconsolidated sediments | bot (m) from depths in https://doi.org/10.1029/GL007i006p00421 Fig. 13
-64.0667 | -36.95 | IO15-55 |  | 6 |  | 1.25 | 175 |  | -4797 | Zlotnicki1980 | https://doi.org/10.1029/GL007i006p00421 | S2 | Unconsolidated sediments | bot (m) from depths in https://doi.org/10.1029/GL007i006p00421 Fig. 14
-63.1 | -38.45 | IO15-56 |  | 8 |  | 1.03 | 105 |  | -4495 | Zlotnicki1980 | https://doi.org/10.1029/GL007i006p00421 | S2 | Unconsolidated sediments | bot (m) from depths in https://doi.org/10.1029/GL007i006p00421 Fig. 15
-55.65 | -41.1667 | IO15-64 |  | 6 |  | 0.87 | 81 |  | -3458 | Zlotnicki1980 | https://doi.org/10.1029/GL007i006p00421 | S2 | Unconsolidated sediments | bot (m) from depths in https://doi.org/10.1029/GL007i006p00421 Fig. 16